## Directions for Fibre Channel Ca
Directions for Fibre Channel Card Settings
This sheet of directions for settings is used for confirming and setting Fibre Channel card firmware compatible with drivers for Windows Server 2003.
(1) [ ] : Fill in this area with information on the applicable devices used.
(2) < > : Check the box "< >" of the firmware version of the Fibre Channel cards supported by the Windows Server 2003 drivers used.
| Device information |  | Remarks
| Product name | [ ] | Displayed contents on "System > System Information" in the PRIMEQUEST Web UI
| Part No. | [ ]
| Serial No. | [ ]
| Partition No. | Partition name | Fibre Channel card
|  |  | MC-08FC11 (CA05950-0966) |  |  | MC-08FC71 (CA05950-1020) |  |  | MC-08FC31 (CA05951-9610) |  |  | MC-08FC41 (CA05951-9611) |  |  | MC-08FC51 (CA05951-9612) |  |  | MC-08FC61 (CA05951-9613)
|  |  | Windows driver |  |  | Windows driver |  |  | Windows driver |  |  | Windows driver |  |  | Windows driver |  |  | Windows driver
|  |  | 1.11a3 (SP1) (V6.1.11.3) | 1.30a6 (SP2) (V6.1.30.6) | 1.30a9 (SP1/2) (V6.1.30.9) | 1.11a3 (SP1) (V6.1.11.3) | 1.30a6 (SP2) (V6.1.30.6) | 1.30a9 (SP1/2) (V6.1.30.9) | 1.11a3 (SP1) (V6.1.11.3) | 1.30a6 (SP2) (V6.1.30.6) | 1.30a9 (SP1/2) (V6.1.30.9) | 1.11a3 (SP1) (V6.1.11.3) | 1.30a6 (SP2) (V6.1.30.6) | 1.30a9 (SP1/2) (V6.1.30.9) | 1.11a3 (SP1) (V6.1.11.3) | 1.30a6 (SP2) (V6.1.30.6) | 1.30a9 (SP1/2) (V6.1.30.9) | 1.11a3 (SP1) (V6.1.11.3) | 1.30a6 (SP2) (V6.1.30.6) | 1.30a9 (SP1/2) (V6.1.30.9)
| #0 | [ ] | < > 1.91a1 < > 1.91a5 | < > 1.91a5 | < > 1.91a5 | < > 1.91a1 < > 1.91a5 | < > 1.91a5 | < > 1.91a5 | < > 2.10a7 | < > 2.70a5 | < > 2.70a5 | < > 2.10a7 | < > 2.70a5 | < > 2.70a5 | < > 2.50a4 | < > 2.70a5 | < > 2.70a5 | < > 2.50a4 | < > 2.70a5 | < > 2.70a5
| #1 | [ ] | < > 1.91a1 < > 1.91a5 | < > 1.91a5 | < > 1.91a5 | < > 1.91a1 < > 1.91a5 | < > 1.91a5 | < > 1.91a5 | < > 2.10a7 | < > 2.70a5 | < > 2.70a5 | < > 2.10a7 | < > 2.70a5 | < > 2.70a5 | < > 2.50a4 | < > 2.70a5 | < > 2.70a5 | < > 2.50a4 | < > 2.70a5 | < > 2.70a5
| #2 | [ ] | < > 1.91a1 < > 1.91a5 | < > 1.91a5 | < > 1.91a5 | < > 1.91a1 < > 1.91a5 | < > 1.91a5 | < > 1.91a5 | < > 2.10a7 | < > 2.70a5 | < > 2.70a5 | < > 2.10a7 | < > 2.70a5 | < > 2.70a5 | < > 2.50a4 | < > 2.70a5 | < > 2.70a5 | < > 2.50a4 | < > 2.70a5 | < > 2.70a5
| #3 | [ ] | < > 1.91a1 < > 1.91a5 | < > 1.91a5 | < > 1.91a5 | < > 1.91a1 < > 1.91a5 | < > 1.91a5 | < > 1.91a5 | < > 2.10a7 | < > 2.70a5 | < > 2.70a5 | < > 2.10a7 | < > 2.70a5 | < > 2.70a5 | < > 2.50a4 | < > 2.70a5 | < > 2.70a5 | < > 2.50a4 | < > 2.70a5 | < > 2.70a5
| #4 | [ ] | < > 1.91a1 < > 1.91a5 | < > 1.91a5 | < > 1.91a5 | < > 1.91a1 < > 1.91a5 | < > 1.91a5 | < > 1.91a5 | < > 2.10a7 | < > 2.70a5 | < > 2.70a5 | < > 2.10a7 | < > 2.70a5 | < > 2.70a5 | < > 2.50a4 | < > 2.70a5 | < > 2.70a5 | < > 2.50a4 | < > 2.70a5 | < > 2.70a5
| #5 | [ ] | < > 1.91a1 < > 1.91a5 | < > 1.91a5 | < > 1.91a5 | < > 1.91a1 < > 1.91a5 | < > 1.91a5 | < > 1.91a5 | < > 2.10a7 | < > 2.70a5 | < > 2.70a5 | < > 2.10a7 | < > 2.70a5 | < > 2.70a5 | < > 2.50a4 | < > 2.70a5 | < > 2.70a5 | < > 2.50a4 | < > 2.70a5 | < > 2.70a5
| #6 | [ ] | < > 1.91a1 < > 1.91a5 | < > 1.91a5 | < > 1.91a5 | < > 1.91a1 < > 1.91a5 | < > 1.91a5 | < > 1.91a5 | < > 2.10a7 | < > 2.70a5 | < > 2.70a5 | < > 2.10a7 | < > 2.70a5 | < > 2.70a5 | < > 2.50a4 | < > 2.70a5 | < > 2.70a5 | < > 2.50a4 | < > 2.70a5 | < > 2.70a5
| #7 | [ ] | < > 1.91a1 < > 1.91a5 | < > 1.91a5 | < > 1.91a5 | < > 1.91a1 < > 1.91a5 | < > 1.91a5 | < > 1.91a5 | < > 2.10a7 | < > 2.70a5 | < > 2.70a5 | < > 2.10a7 | < > 2.70a5 | < > 2.70a5 | < > 2.50a4 | < > 2.70a5 | < > 2.70a5 | < > 2.50a4 | < > 2.70a5 | < > 2.70a5
| #8 | [ ] | < > 1.91a1 < > 1.91a5 | < > 1.91a5 | < > 1.91a5 | < > 1.91a1 < > 1.91a5 | < > 1.91a5 | < > 1.91a5 | < > 2.10a7 | < > 2.70a5 | < > 2.70a5 | < > 2.10a7 | < > 2.70a5 | < > 2.70a5 | < > 2.50a4 | < > 2.70a5 | < > 2.70a5 | < > 2.50a4 | < > 2.70a5 | < > 2.70a5
| #9 | [ ] | < > 1.91a1 < > 1.91a5 | < > 1.91a5 | < > 1.91a5 | < > 1.91a1 < > 1.91a5 | < > 1.91a5 | < > 1.91a5 | < > 2.10a7 | < > 2.70a5 | < > 2.70a5 | < > 2.10a7 | < > 2.70a5 | < > 2.70a5 | < > 2.50a4 | < > 2.70a5 | < > 2.70a5 | < > 2.50a4 | < > 2.70a5 | < > 2.70a5
| #10 | [ ] | < > 1.91a1 < > 1.91a5 | < > 1.91a5 | < > 1.91a5 | < > 1.91a1 < > 1.91a5 | < > 1.91a5 | < > 1.91a5 | < > 2.10a7 | < > 2.70a5 | < > 2.70a5 | < > 2.10a7 | < > 2.70a5 | < > 2.70a5 | < > 2.50a4 | < > 2.70a5 | < > 2.70a5 | < > 2.50a4 | < > 2.70a5 | < > 2.70a5
| #11 | [ ] | < > 1.91a1 < > 1.91a5 | < > 1.91a5 | < > 1.91a5 | < > 1.91a1 < > 1.91a5 | < > 1.91a5 | < > 1.91a5 | < > 2.10a7 | < > 2.70a5 | < > 2.70a5 | < > 2.10a7 | < > 2.70a5 | < > 2.70a5 | < > 2.50a4 | < > 2.70a5 | < > 2.70a5 | < > 2.50a4 | < > 2.70a5 | < > 2.70a5
| #12 | [ ] | < > 1.91a1 < > 1.91a5 | < > 1.91a5 | < > 1.91a5 | < > 1.91a1 < > 1.91a5 | < > 1.91a5 | < > 1.91a5 | < > 2.10a7 | < > 2.70a5 | < > 2.70a5 | < > 2.10a7 | < > 2.70a5 | < > 2.70a5 | < > 2.50a4 | < > 2.70a5 | < > 2.70a5 | < > 2.50a4 | < > 2.70a5 | < > 2.70a5
| #13 | [ ] | < > 1.91a1 < > 1.91a5 | < > 1.91a5 | < > 1.91a5 | < > 1.91a1 < > 1.91a5 | < > 1.91a5 | < > 1.91a5 | < > 2.10a7 | < > 2.70a5 | < > 2.70a5 | < > 2.10a7 | < > 2.70a5 | < > 2.70a5 | < > 2.50a4 | < > 2.70a5 | < > 2.70a5 | < > 2.50a4 | < > 2.70a5 | < > 2.70a5
| #14 | [ ] | < > 1.91a1 < > 1.91a5 | < > 1.91a5 | < > 1.91a5 | < > 1.91a1 < > 1.91a5 | < > 1.91a5 | < > 1.91a5 | < > 2.10a7 | < > 2.70a5 | < > 2.70a5 | < > 2.10a7 | < > 2.70a5 | < > 2.70a5 | < > 2.50a4 | < > 2.70a5 | < > 2.70a5 | < > 2.50a4 | < > 2.70a5 | < > 2.70a5
| #15 | [ ] | < > 1.91a1 < > 1.91a5 | < > 1.91a5 | < > 1.91a5 | < > 1.91a1 < > 1.91a5 | < > 1.91a5 | < > 1.91a5 | < > 2.10a7 | < > 2.70a5 | < > 2.70a5 | < > 2.10a7 | < > 2.70a5 | < > 2.70a5 | < > 2.50a4 | < > 2.70a5 | < > 2.70a5 | < > 2.50a4 | < > 2.70a5 | < > 2.70a5
| Fibre Channel firmware name |  | td191a5.all |  |  | td191a5.all |  |  | bd210a7.all | bd270a5.all |  | bf210a7.all | bf270a5.all |  | zd250a4.all | zd270a5.all |  | zf250a4.all | zf270a5.all
| Firmware update |  | Unnecessary | (Necessary) |  | Unnecessary | (Necessary) |  | Unnecessary | Necessary |  | Unnecessary | Necessary |  | Unnecessary | Necessary |  | Unnecessary | Necessary
* After filling out this sheet of directions for settings, keep the original sheet in a safe place.
* Place and store a copy of this sheet of directions for settings in the pocket on the inside of the PRIMEQUEST door.
* While performing the following work, make confirmations (and settings) according to this sheet of directions for settings:
PRIMEQUEST new installation, Fibre Channel driver change, Fibre Channel card replacement/addition
Directions for Fibre Channel Card Settings
This sheet of directions for settings is used for confirming and setting Fibre Channel card firmware compatible with drivers for Windows Server 2003.
(1) [ ] : Fill in this area with information on the applicable devices used.
(2) < > : Check the box "< >" of the firmware version of the Fibre Channel cards supported by the Windows Server 2003 drivers used.
| Device information |  | Remarks
| Product name | [PRIMEQUEST 580] | Displayed contents on "System > System Information" in the PRIMEQUEST Web UI
| Part No. | [MC5A0P111 ]
| Serial No. | [105044XXXX ]
| Partition No. | Partition name | Fibre Channel card
|  |  | MC-08FC11 (CA05950-0966) |  |  | MC-08FC71 (CA05950-1020) |  |  | MC-08FC31 (CA05951-9610) |  |  | MC-08FC41 (CA05951-9611) |  |  | MC-08FC51 (CA05951-9612) |  |  | MC-08FC61 (CA05951-9613)
|  |  | Windows driver |  |  | Windows driver |  |  | Windows driver |  |  | Windows driver |  |  | Windows driver |  |  | Windows driver
|  |  | 1.11a3 (SP1) (V6.1.11.3) | 1.30a6 (SP2) (V6.1.30.6) | 1.30a9 (SP1/2) (V6.1.30.9) | 1.11a3 (SP1) (V6.1.11.3) | 1.30a6 (SP2) (V6.1.30.6) | 1.30a9 (SP1/2) (V6.1.30.9) | 1.11a3 (SP1) (V6.1.11.3) | 1.30a6 (SP2) (V6.1.30.6) | 1.30a9 (SP1/2) (V6.1.30.9) | 1.11a3 (SP1) (V6.1.11.3) | 1.30a6 (SP2) (V6.1.30.6) | 1.30a9 (SP1/2) (V6.1.30.9) | 1.11a3 (SP1) (V6.1.11.3) | 1.30a6 (SP2) (V6.1.30.6) | 1.30a9 (SP1/2) (V6.1.30.9) | 1.11a3 (SP1) (V6.1.11.3) | 1.30a6 (SP2) (V6.1.30.6) | 1.30a9 (SP1/2) (V6.1.30.9)
| #0 | [WEB ] | < > 1.91a1 < > 1.91a5 | < > 1.91a5 | < > 1.91a5 | < > 1.91a1 < > 1.91a5 | < > 1.91a5 | < X > 1.91a5 | < > 2.10a7 | < > 2.70a5 | < > 2.70a5 | < > 2.10a7 | < > 2.70a5 | < > 2.70a5 | < > 2.50a4 | < > 2.70a5 | < > 2.70a5 | < > 2.50a4 | < > 2.70a5 | < > 2.70a5
| #1 | [ ] | < > 1.91a1 < > 1.91a5 | < > 1.91a5 | < > 1.91a5 | < > 1.91a1 < > 1.91a5 | < > 1.91a5 | < > 1.91a5 | < > 2.10a7 | < > 2.70a5 | < > 2.70a5 | < > 2.10a7 | < > 2.70a5 | < > 2.70a5 | < > 2.50a4 | < > 2.70a5 | < > 2.70a5 | < > 2.50a4 | < > 2.70a5 | < > 2.70a5
| #2 | [DATA BASE ] | < > 1.91a1 < > 1.91a5 | < > 1.91a5 | < > 1.91a5 | < > 1.91a1 < > 1.91a5 | < > 1.91a5 | < > 1.91a5 | < > 2.10a7 | < X > 2.70a5 | < > 2.70a5 | < > 2.10a7 | < X > 2.70a5 | < > 2.70a5 | < > 2.50a4 | < > 2.70a5 | < > 2.70a5 | < > 2.50a4 | < > 2.70a5 | < > 2.70a5
| #3 | [ ] | < > 1.91a1 < > 1.91a5 | < > 1.91a5 | < > 1.91a5 | < > 1.91a1 < > 1.91a5 | < > 1.91a5 | < > 1.91a5 | < > 2.10a7 | < > 2.70a5 | < > 2.70a5 | < > 2.10a7 | < > 2.70a5 | < > 2.70a5 | < > 2.50a4 | < > 2.70a5 | < > 2.70a5 | < > 2.50a4 | < > 2.70a5 | < > 2.70a5
| #4 | [ ] | < > 1.91a1 < > 1.91a5 | < > 1.91a5 | < > 1.91a5 | < > 1.91a1 < > 1.91a5 | < > 1.91a5 | < > 1.91a5 | < > 2.10a7 | < > 2.70a5 | < > 2.70a5 | < > 2.10a7 | < > 2.70a5 | < > 2.70a5 | < > 2.50a4 | < > 2.70a5 | < > 2.70a5 | < > 2.50a4 | < > 2.70a5 | < > 2.70a5
| #5 | [Application ] | < > 1.91a1 < > 1.91a5 | < > 1.91a5 | < > 1.91a5 | < > 1.91a1 < X > 1.91a5 | < > 1.91a5 | < > 1.91a5 | < > 2.10a7 | < > 2.70a5 | < > 2.70a5 | < > 2.10a7 | < > 2.70a5 | < > 2.70a5 | < > 2.50a4 | < > 2.70a5 | < > 2.70a5 | < > 2.50a4 | < > 2.70a5 | < > 2.70a5
| #6 | [ ] | < > 1.91a1 < > 1.91a5 | < > 1.91a5 | < > 1.91a5 | < > 1.91a1 < > 1.91a5 | < > 1.91a5 | < > 1.91a5 | < > 2.10a7 | < > 2.70a5 | < > 2.70a5 | < > 2.10a7 | < > 2.70a5 | < > 2.70a5 | < > 2.50a4 | < > 2.70a5 | < > 2.70a5 | < > 2.50a4 | < > 2.70a5 | < > 2.70a5
| #7 | [ ] | < > 1.91a1 < > 1.91a5 | < > 1.91a5 | < > 1.91a5 | < > 1.91a1 < > 1.91a5 | < > 1.91a5 | < > 1.91a5 | < > 2.10a7 | < > 2.70a5 | < > 2.70a5 | < > 2.10a7 | < > 2.70a5 | < > 2.70a5 | < > 2.50a4 | < > 2.70a5 | < > 2.70a5 | < > 2.50a4 | < > 2.70a5 | < > 2.70a5
| #8 | [ ] | < > 1.91a1 < > 1.91a5 | < > 1.91a5 | < > 1.91a5 | < > 1.91a1 < > 1.91a5 | < > 1.91a5 | < > 1.91a5 | < > 2.10a7 | < > 2.70a5 | < > 2.70a5 | < > 2.10a7 | < > 2.70a5 | < > 2.70a5 | < > 2.50a4 | < > 2.70a5 | < > 2.70a5 | < > 2.50a4 | < > 2.70a5 | < > 2.70a5
| #9 | [ ] | < > 1.91a1 < > 1.91a5 | < > 1.91a5 | < > 1.91a5 | < > 1.91a1 < > 1.91a5 | < > 1.91a5 | < > 1.91a5 | < > 2.10a7 | < > 2.70a5 | < > 2.70a5 | < > 2.10a7 | < > 2.70a5 | < > 2.70a5 | < > 2.50a4 | < > 2.70a5 | < > 2.70a5 | < > 2.50a4 | < > 2.70a5 | < > 2.70a5
| #10 | [ ] | < > 1.91a1 < > 1.91a5 | < > 1.91a5 | < > 1.91a5 | < > 1.91a1 < > 1.91a5 | < > 1.91a5 | < > 1.91a5 | < > 2.10a7 | < > 2.70a5 | < > 2.70a5 | < > 2.10a7 | < > 2.70a5 | < > 2.70a5 | < > 2.50a4 | < > 2.70a5 | < > 2.70a5 | < > 2.50a4 | < > 2.70a5 | < > 2.70a5
| #11 | [ ] | < > 1.91a1 < > 1.91a5 | < > 1.91a5 | < > 1.91a5 | < > 1.91a1 < > 1.91a5 | < > 1.91a5 | < > 1.91a5 | < > 2.10a7 | < > 2.70a5 | < > 2.70a5 | < > 2.10a7 | < > 2.70a5 | < > 2.70a5 | < > 2.50a4 | < > 2.70a5 | < > 2.70a5 | < > 2.50a4 | < > 2.70a5 | < > 2.70a5
| #12 | [ ] | < > 1.91a1 < > 1.91a5 | < > 1.91a5 | < > 1.91a5 | < > 1.91a1 < > 1.91a5 | < > 1.91a5 | < > 1.91a5 | < > 2.10a7 | < > 2.70a5 | < > 2.70a5 | < > 2.10a7 | < > 2.70a5 | < > 2.70a5 | < > 2.50a4 | < > 2.70a5 | < > 2.70a5 | < > 2.50a4 | < > 2.70a5 | < > 2.70a5
| #13 | [ ] | < > 1.91a1 < > 1.91a5 | < > 1.91a5 | < > 1.91a5 | < > 1.91a1 < > 1.91a5 | < > 1.91a5 | < > 1.91a5 | < > 2.10a7 | < > 2.70a5 | < > 2.70a5 | < > 2.10a7 | < > 2.70a5 | < > 2.70a5 | < > 2.50a4 | < > 2.70a5 | < > 2.70a5 | < > 2.50a4 | < > 2.70a5 | < > 2.70a5
| #14 | [ ] | < > 1.91a1 < > 1.91a5 | < > 1.91a5 | < > 1.91a5 | < > 1.91a1 < > 1.91a5 | < > 1.91a5 | < > 1.91a5 | < > 2.10a7 | < > 2.70a5 | < > 2.70a5 | < > 2.10a7 | < > 2.70a5 | < > 2.70a5 | < > 2.50a4 | < > 2.70a5 | < > 2.70a5 | < > 2.50a4 | < > 2.70a5 | < > 2.70a5
| #15 | [ ] | < > 1.91a1 < > 1.91a5 | < > 1.91a5 | < > 1.91a5 | < > 1.91a1 < > 1.91a5 | < > 1.91a5 | < > 1.91a5 | < > 2.10a7 | < > 2.70a5 | < > 2.70a5 | < > 2.10a7 | < > 2.70a5 | < > 2.70a5 | < > 2.50a4 | < > 2.70a5 | < > 2.70a5 | < > 2.50a4 | < > 2.70a5 | < > 2.70a5
| Fibre Channel firmware name |  | td191a5.all |  |  | td191a5.all |  |  | bd210a7.all | bd270a5.all |  | bf210a7.all | bf270a5.all |  | zd250a4.all | zd270a5.all |  | zf250a4.all | zf270a5.all
| Firmware update |  | Unnecessary | (Necessary) |  | Unnecessary | (Necessary) |  | Unnecessary | Necessary |  | Unnecessary | Necessary |  | Unnecessary | Necessary |  | Unnecessary | Necessary
* After filling out this sheet of directions for settings, keep the original sheet in a safe place.
* Place and store a copy of this sheet of directions for settings in the pocket on the inside of the PRIMEQUEST door.
* While performing the following work, make confirmations (and settings) according to this sheet of directions for settings:
PRIMEQUEST new installation, Fibre Channel driver change, Fibre Channel card replacement/addition
C122-E082-01EN
C122-E082-01EN