## Cover page
CA92344-5881-01
Infrastructure Manager / Infrastructure Manager for PRIMEFLEX V3.1.0 Messages
＜Modification History＞
Edition | Issue Date | Message ID | Modification Overview
01 | March 2025 | - | First edition
[Precautions]
Due to the version of ISM, different messages might be displayed.
No actions are required for messages for which severity is "info"(with the message ID starting with 1). In this document, they are omitted.
If the error massages that you cannot find in the list (with the message ID starting with 5) are displayed, re-execute the function that caused the error to check if it is resolved.
When the error is not resolved even after re-executing the function, collect the maintenance data according to User's Guide and contact your local Fujitsu customer service partner.
Depending on your environment, some cells may not be fully displayed. In this case, change the magnification with zoom in or out.
[Severity of the message]
Severity | Message ID | Content
info (Low) | 1xxxxxxx | Information message
warning (Medium) | 3xxxxxxx | Waring message
error (High) | 5xxxxxxx | Error message

## Preface
Preface
[Purpose]
This document describes messages output from Infrastructure Manager, that manages and operates ICT devices, such as servers, storages, switches, and facility devices, in an integrated way, and shows recovery methods for the errors notified with the messages.
NoteⅠ:
Infrastructure Manager (hereinafter referred to as "ISM")
Infrastructure Manager for PRIMEFLEX (hereinafter referred to as "ISM for PRIMEFLEX")
[Product Manuals]
Manual Name | Description
Infrastructure Manager / Infrastructure Manager for PRIMEFLEX V3.1.0 First Step Guide | This manual is for those using this product for the first time. This manual summarizes the procedures for the use of this product, the product system, and licensing. In this manual, it is referred to as "First Step Guide."
Infrastructure Manager / Infrastructure Manager for PRIMEFLEX V3.1.0 User's Guide | This manual describes the functions of this product, the installation procedure, and procedures for operation. It allows you to quickly grasp all functions and all operations of this product. In the manual, it is referred to as "User's Guide."
Infrastructure Manager / Infrastructure Manager for PRIMEFLEX V3.1.0 Operating Procedures | This manual describes the installation procedure, and use scenarios for the operation of this product. In the manual, it is referred to as "Operating Procedures."
Infrastructure Manager / Infrastructure Manager for PRIMEFLEX V3.1.0 REST API Reference Manual | This manual describes how to use the required APIs and provides samples and parameter information for using user-created applications that integrate with this product. In this manual, it is referred to as "REST API Reference Manual."
Infrastructure Manager / Infrastructure Manager for PRIMEFLEX V3.1.0 Messages | This document.
Infrastructure Manager for PRIMEFLEX V3.1.0 Messages | This manual describes the messages that are output when using ISM for PRIMEFLEX and the actions to take for these messages. In this manual, it is referred to as "ISM for PRIMEFLEX Messages."
Infrastructure Manager / Infrastructure Manager for PRIMEFLEX V3.1.0 Items for Profile Settings (for Profile Management) | This manual describes detailed information for the items set when creating profiles for managed devices. In the manual it is referred to as "Items for Profile Settings (for Profile Management)."
Infrastructure Manager for PRIMEFLEX V3.1.0 Cluster Creation and Cluster Expansion Parameter List | This manual describes Cluster Definition Parameters that are used for the automatic settings in Cluster Creation and Cluster Expansion when using ISM for PRIMEFLEX. In the manual, it is referred to as "ISM for PRIMEFLEX Parameter List."
Infrastructure Manager / Infrastructure Manager for PRIMEFLEX V3.1.0 Glossary | This document defines the terms that you need to understand in order to use this product. In this manual, it is referred to as "Glossary."
Infrastructure Manager / Infrastructure Manager for PRIMEFLEX V3.1.0 Plug-in and Management Pack Setup Guide | This manual describes the procedures, from installation to operation as well as precautions and reference information, for the following features of Infrastructure Manager Plug-in. - Infrastructure Manager Plug-in for Microsoft System Center Operations Manager - Infrastructure Manager Plug-in for Microsoft System Center Virtual Machine Manager - Infrastructure Manager Plug-in for VMware vCenter Server Appliance - Infrastructure Manager Plug-in for Microsoft Windows Admin Center In this manual, it is referred to as "ISM Plug-in/MP Setup Guide."
Together with the manuals mentioned above, you can also refer to the latest information about ISM by contacting local Fujitsu customer service partner. For the respective hardware products for management, refer to the manuals of the relevant hardware. For PRIMERGY, refer to "ServerView Suite ServerBooks" or the manual pages for PRIMERGY.
https://support.ts.fujitsu.com/
[Intended Readers]
This document is intended for readers who consider using the product for comprehensive management and operation of such ICT devices and possess basic knowledge about hardware, operating systems, and software.
-High Risk Activity
The Customer acknowledges and agrees that the Product is designed, developed and manufactured as contemplated for general use, including without limitation, general office use, personal use, household use, and ordinary industrial use, but is not designed, developed and manufactured as contemplated for use accompanying fatal risks or dangers that, unless extremely high safety is secured, could lead directly to death, personal injury, severe physical damage or other loss (hereinafter "High Safety Required Use"), including without limitation, nuclear reaction control in nuclear facility, aircraft flight control, air traffic control, mass transport control, medical life support system, missile launch control in weapon system. The Customer, shall not use the Product without securing the sufficient safety required for the High Safety Required Use. In addition, Fsas Technologies Inc. (or other affiliate's name) shall not be liable against the Customer and/or any third party for any claims or damages arising in connection with the High Safety Required Use of the Product.
-To Use This Product Safely
This document contains important information required for using this product safely and correctly. Read this manual carefully before using the product. In addition, to use the product safely, the customer requires to understand the related products (hardware and software) before using the product. Be sure to use the product by following the notes on the related products. Be sure to keep this manual in a safe and convenient location for quick reference during use of the product.
-Modifications
The customer may not modify this software or perform reverse engineering involving decompiling or disassembly.
-Disclaimers
Fsas Technologies Inc. assumes no responsibility for any claims for losses, damages or other liabilities arising from the use of this product. The contents of this document are subject to change without notice.
-Trademarks
Microsoft, Windows, Windows Vista, Windows Server, Hyper-V, Active Directory, and the titles or names of other Microsoft products are trademarks or registered trademarks of Microsoft Corporation in the United States and other countries. Linux is a trademark or registered trademark of Linus Torvalds in the United States and other countries. Red Hat and all trademarks and logos based on Red Hat are trademarks or registered trademarks of Red Hat, Inc. in the United States and other countries. SUSE and the SUSE logo are trademarks or registered trademarks of SUSE LLC in the United States and other countries. VMware, VMware logo, VMware ESXi, VMware SMP, and vMotion are trademarks or registered trademarks of VMware, Inc. in the United States and other countries. Intel and Xeon are trademarks or registered trademarks of Intel Corporation or its subsidiaries in the United States and other countries. Java is a registered trademark of Oracle Corporation and its subsidiaries/affiliates in the United States and other countries. Zabbix is a trademark of Zabbix LLC that is based in Republic of Latvia. PostgreSQL is a trademark of PostgreSQL in the United States and other countries. Apache is a trademark or registered trademark of Apache Software Foundation. Cisco is a trademark of Cisco Systems, Inc. in the United States and other countries. Elasticsearch is a trademark or registered trademark of Elasticsearch BV in the United States and other countries. Xen is a trademark of XenSource, Inc. Trend Micro and Deep Security are trademarks or registered trademarks of Trend Micro Incorporated. All other company and product names are trademarks or registered trademarks of the respective companies. All other products are owned by their respective companies.
-Copyright
Copyright 2017 - 2025 Fsas Technologies Inc.
This manual shall not be reproduced or copied without the permission of Fsas Technologies Inc.

## Messages - ISM 3.1.0
Infrastructure Manager V3.1.0
Infrastructure Manager for PRIMEFLEX V3.1.0
Messages (ISM 3.1.0)
This describes the content and actions for messages that are output in operation logs and audit logs for ISM and ISM for PRIMEFLEX.
Message ID | Detailed Message ID | Message | Description | Action
30010792 |  | An alarm status was updated. (the latest = Warning) Check the ISM events or SNMP traps for the node. | The alarm status of the node is updated. | Check the ISM events or SNMP traps of the node.
30010794 |  | An alarm status was changed to Warning. ($S1) Check the ISM events or SNMP traps for the node. | The alarm status of the node is updated. $S1=ISMEvent:3002xxxx or SNMPTrap:.1.3.xx | Check the ISM events or SNMP traps of the node.
30014140 |  | A script file to register nodes to AIS Gateway cannot be created. There are no PRIMERGY servers on the target node. Check if any PRIMERGY servers exist on the node managed by the user. | PRIMERGY server does not exist on the target node. | Check if the PRIMERGY server exists on the node that is managed by the user.
30020302 |  | Failed to retrieve information of FabricSwitch($S1). Check the Fabric configuration, and then execute again. | Acquisition of the information on the FabricSwitch failed. $S1= Node name | Check the Fabric configuration and execute again.
30020303 |  | Failed to retrieve information of Fabric($S1). Check the Fabric configuration, and then execute again. | Acquisition of the information from the FabricSwitch failed. $S1= Node name | Check the Fabric configuration and execute again.
30021402 |  | Failed to retrieve information of FabricSwitch($S1). Check the Fabric configuration, and then execute again. | Acquisition of the information on the FabricSwitch failed. $S1= Node name | Check the Fabric configuration and execute again.
30021403 |  | Failed to retrieve information of Fabric($S1). Check the Fabric configuration, and then execute again. | Acquisition of the information from the FabricSwitch failed. $S1= Node name | Check the Fabric configuration and execute again.
30030104 | 30030500 | The node status is updated due to a node failure due to problems of the node (the latest value = Warning). Check the cause on the individual management screen and take actions. | The node status is updated to "Warning" because a problem occurred. | Check causes on the management screen or console of the actual machine and execute the recovery methods.
30030105 | 30030501 | The node status is updated because the monitoring of the node status failed (the latest value = Unknown). Check the IP address, account and the status of the network communications. | The node status is updated to "Unknown" because the monitoring of the node status failed. | Check if the network communication between ISM and the node is normal and if the registered IP address/account are correct.
30030105 | 50950004 | The node status is updated because the monitoring of the node status failed (the latest value = Unknown). Check if the network communication between ISM and the node is normal and if the registered IP address/account are correct. | The node status is updated to "Unknown" because the monitoring of the node status failed. | Check if the network communication between ISM and the node is normal and if the registered IP address/account are correct.
30030105 | 50950101 | The node status is updated because the monitoring of the node status failed (the latest value = Unknown). The IP address of the node in ISM is not specified. Set the IP address of the node in ISM. | The node status is updated to "Unknown" because the monitoring of the node status failed. The IP address of the node in ISM is not specified. | Set the IP address of the node in ISM.
30030105 | 50951001 | The node status is updated because the monitoring of the node status failed (the latest value = Unknown). Failed to connect to the target node (Protocol=$S1, IP address=$S2, Port number=$S3). Check that the ISM and device settings to confirm that the IP address and port number are correct. Check that the device is operating normally. Check that the network is not disconnected by filtering. | The node status is updated to "Unknown" because the monitoring of the node status failed. Failed to connect to the target node (Protocol=$S1, IP address=$S2, Port number=$S3). | Check that the IP address and port number are correct or that the ISM and device settings are correct. Check that the device is operating normally. Check that the network is not disconnected by filtering.
30030105 | 50951002 | The node status is updated because the monitoring of the node status failed (the latest value = Unknown). Failed to connect to the target node (Protocol=$S1, IP address=$S2, Port number=$S3). Check that the IP address and port number are correct or that the ISM and device settings are correct. Check that the device is operating normally. | The node status is updated to "Unknown" because the monitoring of the node status failed. Failed to connect to the target node (Protocol=$S1, IP address=$S2, Port number=$S3). | Check that the IP address and port number are correct or that the ISM and device settings are correct. Check that the device is operating normally.
30030105 | 50951003 | The node status is updated because the monitoring of the node status failed (the latest value = Unknown). Failed to authenticate the connection (Protocol=$S1, IP address=$S2). Check that the account information is correct or that the ISM and device settings are correct. | The node status is updated to "Unknown" because the monitoring of the node status failed. Failed to authenticate the connection (Protocol=$S1, IP address=$S2). | Check that the account information is correct or that the ISM and device settings are correct.
30030105 | 50951008 | The node status is updated because the monitoring of the node status failed (the latest value = Unknown). Failed to execute the command (Protocol = $S1, IP address = $S2, Oid = $S3). If the SNMP account is SNMPv1 or SNMPv2c on the node editing screen for ISM, check that the community name is correct. If the SNMP account is SNMPv3, check that the engine ID or encrypted password is correct. If these settings are correct, collect maintenance information in ISM and contact your local Fujitsu customer service partner. | The node status is updated to "Unknown" because the monitoring of the node status failed. Failed to execute the command (Protocol = $S1, IP address = $S2, Oid = $S3). | If the SNMP account is SNMPv1 or SNMPv2c on the node editing screen for ISM, check that the community name is correct. If the SNMP account is SNMPv3, check that the engine ID or encrypted password is correct. If these settings are correct, collect maintenance information in ISM and contact your local Fujitsu customer service partner.
30030105 | 50951016 | The node status is updated because the monitoring of the node status failed (the latest value = Unknown). The ISM account is not specified (Protocol = $S1, IP address = $S2). Check that the protocol is unchecked on the node editing screen for ISM. | The node status is updated to "Unknown" because the monitoring of the node status failed. The ISM account is not specified (Protocol = $S1, IP address = $S2). | Check that the protocol is unchecked on the node editing screen for ISM.
30030105 | 50951018 | The node status is updated because the monitoring of the node status failed (the latest value = Unknown). A time-out occurred (Protocol=$S1, IP address=$S2, Oid=$S3). If the SNMP account is SNMPv1 or SNMPv2c on the node editing screen for ISM, check that the community name is correct. If the SNMP account is SNMPv3, check that the engine ID or encrypted password is correct. If these settings are correct, collect maintenance information in ISM and contact your local Fujitsu customer service partner. | The node status is updated to "Unknown" because the monitoring of the node status failed. A time-out occurred (Protocol=$S1, IP address=$S2, Oid=$S3). | If the SNMP account is SNMPv1 or SNMPv2c on the node editing screen for ISM, check that the community name is correct. If the SNMP account is SNMPv3, check that the engine ID or encrypted password is correct. If these settings are correct, collect maintenance information in ISM and contact your local Fujitsu customer service partner.
30030105 | 50951021 | The node status is updated because the monitoring of the node status failed (the latest value = Unknown). Failed to connect to the target node (Command=$S1, IP address=$S2). Check that the IP address is correct or that the ISM and device settings are correct. Check that the device is operating normally. | Failed to connect to the target node (Command=$S1, IP address=$S2). | Check that the IP address is correct or that the ISM and device settings are correct. Check that the device is operating normally.
30030105 | 50951022 | The node status is updated because the monitoring of the node status failed (the latest value = Unknown). Failed to parse definition file definition (definition file=$S1, key=$S2). Check the definition file. | Failed to parse definition file definition (definition file=$S1, key=$S2). | Check the definition file.
30030105 | 50951024 | The node status is updated because the monitoring of the node status failed (the latest value = Unknown). You have set DefaultStatus because OID retrieval result values are not defined in Values (definition file=$S1, Oid result=$S2). Check the definition file. | You have set DefaultStatus because OID retrieval result values are not defined in Values (definition file=$S1, Oid result=$S2). | Check the definition file.
30030105 | 50951025 | The node status is updated because the monitoring of the node status failed (the latest value = Unknown). The Oid acquisition result of the device did not match the definition specified in the model identification file (Oid result=$S1). Check the definition file. | The Oid acquisition result of the device did not match the definition specified in the model identification file (Oid result=$S1). | Check the definition file.
30030105 | 50951201 | The node status is updated because the monitoring of the node status failed (the latest value = Unknown). Detected that the device is turned OFF. Check that the device is turned ON or that the Inter Switch Link cable is connected. | Detected that the device is turned OFF. | Check that the device is turned ON or that the Inter Switch Link cable is connected.
30030106 |  | The upper warning threshold value was exceeded. The monitoring item ($S1) with the value ($S2) exceeded the threshold ($S3). Check the node status. | Threshold Monitoring detected a value exceeding the upper limit warning threshold. The severity of this event is notified as "Warning." | Check the status of the nodes.
30030107 |  | The lower warning threshold value was exceeded. The monitoring item ($S1) with the value ($S2) exceeded the threshold ($S3). Check the node status. | Threshold Monitoring detected a value exceeding the lower limit waring threshold. The severity of this event is notified as "Warning." | Check the status of the nodes.
30030108 |  | The upper critical threshold value was exceeded. The monitoring item ($S1) with the value ($S2) exceeded the threshold ($S3). Check the node status. | Threshold Monitoring detected a value exceeding the upper limit error threshold. The severity of this event is notified as "Warning." | Check the status of the nodes.
30030109 |  | The lower critical threshold value was exceeded. The monitoring item ($S1) with the value $S2 exceeded the threshold $S3. Check the node status. | Threshold Monitoring detected a value exceeding the lower limit error threshold. The severity of this event is notified as "Warning." | Check the status of the nodes.
30030112 |  | The upper warning threshold value was exceeded at the virtual adapter '$S2' of the virtual machine '$S1'. The monitoring item '$S3' with value '$S4' exceeded threshold '$S5'. | Threshold Monitoring detected a value exceeding the upper limit error threshold. The severity of this event is notified as "Warning." | Check the status of the virtual adapter of the virtual machine with Network Map.
30030114 |  | The upper abnormal limit threshold value was exceeded at the virtual adapter '$S2' of the virtual machine '$S1'. The monitoring item '$S3' with value '$S4' exceeded threshold '$S5'. | Threshold Monitoring detected a value exceeding the upper limit error threshold. The severity of this event is notified as "Warning." | Check the status of the virtual adapter of the virtual machine with Network Map.
30061903 |  | The password has expired. Please change your password immediately. Please change your password before logging out. | The log in password of the user has expired. | Change the password before log-out.
30061904 |  | The password is about to expire Please change your password. ( remain $S1 days ) Change your password before it expires. | The log in password of the user will expire soon. | Change the password before the expiration date.
30061905 |  | The initial password has not been changed. Please change your password. Please change your password. | The initial password has not been changed. | Change the password.
30061906 |  | Active/standby for the LDAP server to link with was switched. ($S1) Check the status of the LDAP server on the LDAP server list. | The directory server was switched. $S1=LDAP Server, detailed error code | Check the status before switching of the directory server and take measures to enable access to the server.
30061907 |  | Directory capacity of the user group $S1 is $S2 MB and exceeds the threshold of $S3 MB ($S4%). Check the amount of space being used for the directory that corresponds to the user group. | Directory capacity of the user group exceeds the threshold value of the specified capacity. | Check the utilization status of the directory corresponding to the user group and execute the following measures. Delete the unnecessary files. Change the threshold value of the directory capacity.
30061908 |  | The used capacity of the system volume is $S1 MB and exceeds the threshold of $S2 MB ($S3%). Check the amount of space in the system volume and delete unnecessary files or expand the system volume. | Capacity of the system volume exceeds the threshold value of the specified capacity. | Check the utilization status of the system volume and execute the following measures. ・Delete the unnecessary files. ・Change the threshold value of the directory capacity.
30061909 |  | LDAP information was updated, however CAS is disabled because CAS failed to be set. Check the LDAP server list to see if there are any problems with the status of the LDAP server. If there is a problem, execute LDAP server edit test to resolve the issue. Enable CAS after taking action. | CAS has been disabled due to a failed CAS configuration. | Check the LDAP server list to see if there are any problems with the status of the LDAP server. If there is a problem, execute LDAP server edit test to resolve the issue. Enable CAS after taking action.
30061911 |  | The CAS function has been disabled. The specified LDAP information does not support the CAS function. | The CAS function has been disabled. The specified LDAP information does not support the CAS function. | If you use the CAS function., set up Microsoft Active Directory.
30061912 |  | The CAS function has been disabled. The LDAP information after switching does not support the CAS function. | The CAS function has been disabled. The LDAP information after switching does not support the CAS function. | If you use the CAS function., set up Microsoft Active Directory.
30061913 |  | The CAS function can not be accessed. When you want to use the CAS function, log in again after a few minutes. | The CAS function can not be accessed. When you want to use the CAS function, log in again after a few minutes. | If you use the CAS function., wait a few minutes , and then log in again.
30061914 |  | Communication with the specified LDAP server failed, so you have been connected to a standby server. | Switched to a waiting host because it could not connect to the active host during the LDAP connection. | Check the status of each host on the LDAP configuration details screen.
30061915 |  | Communication with the specified LDAP server failed, so you have been connected to a standby server. CAS is restarting because you tried to change the connection destination LDAP server. | Switched to a waiting host because it could not connect to the active host during the LDAP connection. Because the CAS destination is changed, the CAS function is not available until completion because the CAS server is restarted. | Check the status of each host on the LDAP configuration details screen. Check the event log for information on the completion of the CAS restart.
30061916 | 30061917 | Failed to connect to the LDAP server. LDAP server authentication failed. Check the user name, password, or the method in which the password was encrypted. | Failed to connect to the LDAP server. | Check the user name, password, or the method in which the password was encrypted.
30061916 | 30061918 | Failed to connect to the LDAP server. The connection with $S1 timed out. Check the settings and the connection for the server on the LDAP server management screen. | Failed to connect to the LDAP server. | Check the settings and the connection for the server on the LDAP server management screen.
30061916 | 30061919 | Failed to connect to the LDAP server. Failed to connect to $S1 because the certificate is incorrect. Set the correct certificate from the update LDAP settings screen. | Failed to connect to the LDAP server. | Set the correct certificate from the update LDAP settings screen.
30061916 | 30061920 | Failed to connect to the LDAP server. Failed to connect to $S1 because the Base DN could not be found. Set the correct Base DN from the update LDAP settings screen. | Failed to connect to the LDAP server. | Set the correct Base DN from the update LDAP settings screen.
30061916 | 30061921 | Failed to connect to the LDAP server. Failed to connect to $S1 because the Bind DN or password is incorrect. Set the correct Bind DN or password from the update LDAP settings screen. | Failed to connect to the LDAP server. | Set the correct Bind DN or password from the update LDAP settings screen.
30100801 |  | Could not confirm that the virtual addresses were reflected in the node in virtual IO profile assignment. (slot location: port number=$S1) Check that the virtual addresses have been reflected in the node by checking the iRMC Web UI on the node. | Could not confirm that the profile settings were reflected in the node in virtual IO profile assignment. (slot location: port number=$S1) | Check that the profile settings have been reflected in the node by checking the iRMC Web UI on the node.
30110500 |  | Delete import target failed. | Deletion of the import target after the DVD import failed. | Confirm the import target , and then delete it.
30112200 |  | Finding the target firmware in the firmware list failed. Firmware name: $1 Firmware version: $2 | The download target firmware specified does not exist on the Repository Server. | Confirm that the information on the download target is correct.
30145101 |  | The threshold value of the data size in the node log (download data) storage location was exceeded. Delete the node logs. | This is a warning message regarding the remaining capacity of the saving area that is required for the log management of the node log (download data). | Delete the node log.
30145102 |  | The threshold value of the data size in the archive log storage location was exceeded. Delete the archived logs. | This is a warning message regarding the remaining capacity of the saving area that is required for the log management of the archived log. | Delete the Archived Log.
30145103 |  | All the settings for the log collection of the hardware/OS/software of the specified node have not been executed or they the have been disabled. Confirm the log collection settings. | All the settings for the log collection of the hardware/OS/software of the specified node have not been executed or disabled. | Retrieve the log management settings and confirm the log collection settings.
30145119 | 50950101 | Request for collection of hardware logs failed. The IP address of the node in ISM is not specified. Set the IP address of the node in ISM. | This is a warning message that notifies the failure of log collection of the hardware to the specified node. The IP address of the node in ISM is not specified. | Set the IP address of the node in ISM.
30145119 | 50951001 | Request for collection of hardware logs failed. Failed to connect to the target node (Protocol=$S1, IP address=$S2, Port number=$S3). Check that the IP address and port number are correct or that the ISM and device settings are correct. Check that the device is operating normally. Check that the network is not disconnected by filtering. | This is a warning message that notifies the failure of log collection of the hardware to the specified node. Failed to connect to the target node (Protocol=$S1, IP address=$S2, Port number=$S3). | Check that the IP address and port number are correct or that the ISM and device settings are correct. Check that the device is operating normally. Check that the network is not disconnected by filtering.
30145119 | 50951002 | Request for collection of hardware logs failed. Failed to connect to the target node (Protocol=$S1, IP address=$S2, Port number=$S3). Check that the IP address and port number are correct or that the ISM and device settings are correct. Check that the device is operating normally. | This is a warning message that notifies the failure of log collection of the hardware to the specified node. Failed to connect to the target node (Protocol=$S1, IP address=$S2, Port number=$S3). | Check that the IP address and port number are correct or that the ISM and device settings are correct. Check that the device is operating normally.
30145119 | 50951003 | Request for collection of hardware logs failed. Failed to authenticate the connection (Protocol=$S1, IP address=$S2). Check that the account information is correct or that the ISM and device settings are correct. | This is a warning message that notifies the failure of log collection of the hardware to the specified node. Failed to authenticate the connection (Protocol=$S1, IP address=$S2). | Check that the account information is correct or that the ISM and device settings are correct.
30145119 | 50951009 | Request for collection of hardware logs failed. You tried to connect to an SR-X device that is already connected with another device via ssh. Disconnect the ssh session, and then start operation from ISM. | This is a warning message that notifies the failure of log collection of the hardware to the specified node. You tried to connect to an SR-X device that is already connected with another device via ssh. | Disconnect the ssh session, and then start operation from ISM.
30145119 | 50951016 | Request for collection of hardware logs failed. The ISM account is not specified (Protocol = $S1, IP address = $S2). Check that the protocol is unchecked on the node editing screen for ISM. | This is a warning message that notifies the failure of log collection of the hardware to the specified node. The ISM account is not specified (Protocol = $S1, IP address = $S2). | Check that the protocol is unchecked on the node editing screen for ISM.
30145119 | 50951301 | Request for collection of hardware logs failed. Failed to store logs. Check that there is sufficient disk space in the ISM file system. | This is a warning message that notifies the failure of log collection of the hardware to the specified node. Failed to store logs. | Check that there is sufficient disk space in the ISM file system.
30145119 | 50951302 | Request for collection of hardware logs failed. The time on the device may be incorrect (Time of ISM = $S1, time of device = $S2). Set the time of the device correctly. | This is a warning message that notifies the failure of log collection of the hardware to the specified node. The time on the device may be incorrect (Time of ISM = $S1, time of device = $S2). | Set the time of the device correctly.
30145119 | 50951303 | Request for collection of hardware logs failed. Failed to establish a connection when retrieving the system report (Protocol = $S1, IP address = $S2, Port number=$S3). Check that the IP address and port number are correct or that the ISM and device settings are correct. Check that the device is operating normally. Check that the network is not disconnected by filtering. | This is a warning message that notifies the failure of log collection of the hardware to the specified node. Failed to establish a connection when retrieving the system report (Protocol = $S1, IP address = $S2, Port number=$S3). | Check that the IP address and port number are correct or that the ISM and device settings are correct. Check that the device is operating normally. Check that the network is not disconnected by filtering.
30145119 | 50951304 | Request for collection of hardware logs failed. Failed to establish a connection when retrieving the system report (Protocol = $S1, IP address = $S2, Port number=$S3). Check that the IP address and port number are correct or that the ISM and device settings are correct. Check that the device is operating normally. | This is a warning message that notifies the failure of log collection of the hardware to the specified node. Failed to establish a connection when retrieving the system report (Protocol = $S1, IP address = $S2, Port number=$S3). | Check that the IP address and port number are correct or that the ISM and device settings are correct. Check that the device is operating normally.
30145119 | 50951305 | Request for collection of hardware logs failed. Account authentication failed when retrieving the system report (Protocol=$S1, IP address=$S2). Check that the account information is correct or that the ISM and device settings are correct. | This is a warning message that notifies the failure of log collection of the hardware to the specified node. Account authentication failed when retrieving the system report (Protocol=$S1, IP address=$S2). | Check that the account information is correct or that the ISM and device settings are correct.
30145119 | 50951308 | Request for collection of hardware logs failed. Failed to store the system report. Check that there is sufficient disk space in the ISM file system. | This is a warning message that notifies the failure of log collection of the hardware to the specified node. Failed to store the system report. | Check that there is sufficient disk space in the ISM file system.
30145119 | 50951310 | Request for collection of hardware logs failed. Failed to connect to the MMB of the chassis (Protocol =$S1, Chassis IP address = $S2, Port number = $S3). Check that ISM can communicate with MMB. | This is a warning message that notifies the failure of log collection of the hardware to the specified node. Failed to connect to the MMB of the chassis (Protocol =$S1, Chassis IP address = $S2, Port number = $S3). | Check that ISM can communicate with MMB.
30145119 | 50951311 | Request for collection of hardware logs failed. Account authentication with MMB of the chassis failed (Protocol = $S1, Chassis IP address = $S2). Check that the account information is correct or check the ISM and device settings. | This is a warning message that notifies the failure of log collection of the hardware to the specified node. Account authentication with MMB of the chassis failed (Protocol = $S1, Chassis IP address = $S2). | Check that the account information is correct or check the ISM and device settings.
30145119 | 50951312 | Request for collection of hardware logs failed. Failed to connect to the switch from the MMB of the chassis. Go to the MMB menu and see if you can proceed to the account input for the switch by entering the following input item. $S1 | This is a warning message that notifies the failure of log collection of the hardware to the specified node. Failed to connect to the switch from the MMB of the chassis. | Go to the MMB menu and see if you can proceed to the account input for the switch by entering the following input item. $S1
30145119 | 50951313 | Request for collection of hardware logs failed. An authentication error occurred when connecting to the switch from the MMB of the chassis (Protocol = $S1, IP address = $S2). Check that the account information is correct or check the ISM settings and device settings. | This is a warning message that notifies the failure of log collection of the hardware to the specified node. An authentication error occurred when connecting to the switch from the MMB of the chassis (Protocol = $S1, IP address = $S2). | Check that the account information is correct or check the ISM settings and device settings.
30145119 | 50951314 | Request for collection of hardware logs failed. The MMB account for ISM is not set (Protocol = $S1, IP address = $S2). From the node of MMB edit screen of ISM, confirm that the protocol is checked. | This is a warning message that notifies the failure of log collection of the hardware to the specified node. The MMB account for ISM is not set (Protocol = $S1, IP address = $S2). | From the node of MMB edit screen of ISM, confirm that the protocol is checked.
30145119 | 50951315 | Request for collection of hardware logs failed. The IP address of MMB is not set in ISM. Set the IP address from the node of MMB edit screen of ISM. | This is a warning message that notifies the failure of log collection of the hardware to the specified node. The IP address of MMB is not set in ISM. | Set the IP address from the node of MMB edit screen of ISM.
30145120 | 50965054 | Request for collection of OS/software logs failed. To monitor the target OS, the root authority is required. Regarding the account that is set in the OS information, check the sudo command settings according to "Settings for Monitoring Target OS and Cloud Management Software" in "User's Guide," or set the root account to the OS information. | This is a warning message that notifies the failure of log collection of the OS/software to the specified node. To monitor the target OS, the root authority is required | Regarding the account that is set in the OS information, check the sudo command settings according to "Settings for Monitoring Target OS and Cloud Management Software" in "User's Guide," or set the root account to the OS information.
30145120 | 50965055 | Request for collection of OS/software logs failed. Failed to connect to ISM from the monitoring target OS. Check that the network configuration allows the monitoring target OS and ISM to communicate (protocol = $S1, IP address = $S2, port number = $S3). | This is a warning message that notifies the failure of log collection of the OS/software to the specified node. Failed to connect to ISM from the monitoring target OS. $S1 = protocol $S2 = IP address of the monitoring target OS $S3 = port number of FTP | Check that the network configuration allows the monitoring target OS and ISM to communicate.
30145120 | 50960703 | Request for collection of OS/software logs failed. Failed to communicate with the monitoring target OS (protocol = $S1, IP address = $S2, port number = $S3). Check that the IP address and port number are correct. Check that the monitoring target OS has been started. If the target OS is running, check that the required settings for the OS are set according to "Settings for Monitoring Target OS and Cloud Management Software" in "User's Guide." | This is a warning message that notifies the failure of log collection of the OS/software to the specified node. Failed to communicate with the monitoring target OS. $S1 = protocol $S2 = IP address of the monitoring target OS $S3 = port number | Check that the IP address and port number are correct. Check that the monitoring target OS has been started. If the target OS is running, check that the required settings for the OS are set according to "Settings for Monitoring Target OS and Cloud Management Software" in "User's Guide."
30145120 | 50960704 | Request for collection of OS/software logs failed. A time-out occurred during the communication with the monitoring target OS (protocol = $S1, IP address = $S2, port number = $S3). Check that the IP address and port number are correct. Check that the monitoring target OS has been started. If the target OS is running, check that the required settings for the OS are set according to "Settings for Monitoring Target OS and Cloud Management Software" in "User's Guide." | This is a warning message that notifies the failure of log collection of the OS/software to the specified node. A time-out occurred during the communication with the monitoring target OS. $S1 = protocol $S2 = IP address of the monitoring target OS $S3 = port number | Check that the IP address and port number are correct. Check that the monitoring target OS has been started. If the target OS is running, check that the required settings for the OS are set according to "Settings for Monitoring Target OS and Cloud Management Software" in "User's Guide."
30145120 | 50960714 | Request for collection of OS/software logs failed. The monitoring target OS could not be authenticated (protocol = $S1, account = $S2). Check that the account and password specification is correct. | This is a warning message that notifies the failure of log collection of the OS/software to the specified node. The monitoring target OS could not be authenticated. $S1 = protocol $S2 = account | Check that the account and password specification is correct.
30145120 | 50960716 | Request for collection of OS/software logs failed. The domain authentication of the monitoring target OS has failed (protocol = $S1, domain name = $S2, account = $S3). Check that the specification of the domain name, account, and password are correct. Check that the monitoring target OS has joined the domain that you specified. | This is a warning message that notifies the failure of log collection of the OS/software to the specified node. The domain authentication of the monitoring target OS has failed. $S1 = protocol $S2 = domain name $S3 = account | Check that the specification of the domain name, account, and password are correct. Check that the monitoring target OS has joined the domain that you specified.
30145108 |  | Failed to collect node logs. The node ($S1) does not exist or has already been deleted. Check that the node exists. | The specified node is invalid. | The target node might be deleted. Check if the node exists.
30145109 |  | Failed to collect node logs. The node ($S1) is under maintenance. Scheduled log collection is not executed for nodes that are in Maintenance Mode. Check if the target node is in Maintenance Mode. | Log collection of the node which is in the maintenance mode is not executed by the scheduled node log collection. | Check if the target node is in the maintenance mode.
30145111 |  | The threshold value of the data size in the node log (log search data) storage location was exceeded. Delete the node logs. | This is a warning message regarding the remaining capacity of the saving area that is required for the log management of the node log (log search data). | Delete the node log.
30145116 |  | The node log (download data) storage location size of user group ($S2) was ($S3 MB), exceeding the threshold ($S4%) ($S5 MB) while processing node log ($S1) collection. Delete the node logs. | This is a warning message regarding the remaining capacity of the saving area that is required for the log management of the node log (download data). | Delete the node log.
30145117 |  | The archived log storage location size of user group ($S2) was ($S3 MB), exceeding the threshold ($S4%) ($S5MB) while processing node log ($S1) collection. Delete the archived logs. | This is a warning message regarding the remaining capacity of the saving area that is required for the log management of the archived log. | Delete the Archived Log.
30145118 |  | The node log (log search data) storage location size of user group $S2 was ($S3 MB), exceeding the threshold ($S4%) ($S5MB) while processing node log $S1 collection. Delete the node logs. | This is a warning message regarding the remaining capacity of the saving area that is required for the log management of the node log (log search data). | Delete the node log.
30160002 |  | You have an expired license. (License: $S1) Delete the expired license and register a new license. | You have an expired license. $S1=License key | Delete the expired license and register a new license.
30160003 |  | Your license will expire after $S1 days. (License: $S2) | You license is about to expire. $S1=Remaining days $S2=License key | Prepare the new license.
30180409 |  | Failed to connect to with a part of the devices registered in the Cloud Management Software. The IP address, account name, password, or domain name registered in ISM Cloud Management Software is incorrect. The network settings for ISM may also be incorrect. Check the settings. If the problem is not resolved, collect maintenance information and contact your local Fujitsu customer service partner. | Failed to connect to with a part of the devices registered in the Cloud Management Software. The IP address, account name, password, or domain name registered in ISM Cloud Management Software is incorrect. The network settings for ISM may also be incorrect. | Check the settings. If the problem is not resolved, collect maintenance information and contact your local Fujitsu customer service partner.
50010001 |  | Operation was performed on an invalid URI. ($S1) | Execution failed due to the invalid URI/METHOD. | Specify the correct URI/METHOD and execute the operation again.
50010101 |  | Addition of a node failed. The user privilege is invalid. | You do not have the privilege to execute the target API. | Execute the operation again as a user with the required privilege.
50010121 |  | Addition of a node failed. There is an error in parameter specification. The input format is invalid. | There is an error in the input parameters. | Specify the correct input parameters and execute again.
50010122 |  | Addition of a node failed. There is an error in parameter specification. | There is an error in the input parameters. | Specify the correct input parameters and execute again.
50010123 |  | Addition of a node failed. There is an error in parameter specification. The IP address format is invalid. | There is an error in the input parameters. | Specify the IP address and IP version of the node in the input parameters with the correct format, and execute again.
50010126 |  | Addition of a node failed. There is an error in parameter specification. The node specified as outlet information does not exist or has already been deleted. | There is an error in the input parameters. | Specify the correct node ID and execute again.
50010127 |  | Addition of a node failed. There is an error in parameter specification. The entered password is invalid. | There is an error in the input parameters. | Specify the correctly encrypted password and execute again.
50010128 |  | Failed to add the node. The specified rack does not exist or has already been deleted. Specify the correct rack ID and execute again. | There is an error in the input parameters. | Specify the correct rack ID and execute again.
50010151 |  | Failed to add the node. The specified node name ($S1) already exists. Check the nodes registered in ISM and confirm that there is no node with the same name, and then execute again. | The node name in the input parameter is already used. | Check the nodes registered in the ISM and confirm that there is no node with the same name, and then execute again.
50010152 |  | Failed to add the node. The specified IP address ($S1) already exists. Check the nodes registered in ISM and confirm that there is no node with the same IP address, and then execute again. | IP address in the input parameter is already used. | Check the nodes registered in the ISM and confirm that there is no node with the same IP address, and then execute again.
50010201 |  | List-acquisition of nodes failed. The user privilege is invalid. | You do not have the privilege to execute the target API. | Execute the operation again as a user with the required privilege.
50010221 |  | List-acquisition of nodes failed. There is an error in parameter specification. The input format is invalid. | There is an error in the input parameters. | Specify the correct input parameters and execute again.
50010241 |  | List-acquisition of nodes failed. There is an error in parameter specification. The rack ID specified for the query is invalid. | There is an error in the input parameters. | Specify the correct input parameters and execute again.
50010242 |  | List-acquisition of nodes failed. There is an error in parameter specification. The floor ID specified for the query is invalid. | There is an error in the input parameters. | Specify the correct input parameters and execute again.
50010243 |  | List-acquisition of nodes failed. There is an error in parameter specification. The datacenter ID specified for the query is invalid. | There is an error in the input parameters. | Specify the correct input parameters and execute again.
50010244 |  | List-acquisition of nodes failed. There is an error in parameter specification. The status specified for the query is invalid. | There is an error in the input parameters. | Specify the correct input parameters and execute again.
50010245 |  | List-acquisition of nodes failed. There is an error in parameter specification. The alarm status specified for the query is invalid. | There is an error in the input parameters. | Specify the correct input parameters and execute again.
50010246 |  | List-acquisition of nodes failed. There is an error in parameter specification. The node type specified for the query is invalid. | There is an error in the input parameters. | Specify the correct input parameters and execute again.
50010301 |  | Acquisition of a node failed. The user privilege is invalid. | You do not have the privilege to execute the target API. | Execute the operation again as a user with the required privilege.
50010311 |  | Failed to retrieve the node. You do not have the required privileges to operate the target node or you have specified a non-existent node. Execute the operation again with a user that has the required privileges. Or execute the operation again for the correct node. | You do not have the required privilege to operate the target node or specified a non-existent node. | Execute the operation again as a user with the required privilege. Or execute the operation again for the correct node.
50010312 |  | Failed to retrieve the node. You do not have the required privileges to operate the target node or you have specified a non-existent node. Execute the operation again with a user that has the required privileges. Or execute the operation again for the correct node. | You do not have the required privilege to operate the target node or specified a non-existent node. | Execute the operation again as a user with the required privilege. Or execute the operation again for the correct node.
50010321 |  | Acquisition of a node failed. There is an error in parameter specification. The input format is invalid. | There is an error in the input parameters. | Specify the correct input parameters and execute again.
50010401 |  | Update of a node failed. The user privilege is invalid. | You do not have the privilege to execute the target API. | Update the node (edit the node) again as a user with the required privilege.
50010403 |  | Update of a node failed. The user privilege is invalid. You do not have authority to update the mounted location of a node. | You do not have the privilege to execute the target API. | Update the node (edit the node) again as a user with the required privilege.
50010411 |  | Failed to update the node. You do not have the required privileges to operate the target node or you have specified a non-existent node. Update the node (edit the node) again with a user that has the required privileges. Or execute the update (edit the node) again for the correct node. | You do not have the required privilege to operate the target node or specified a non-existent node. | Update the node (edit the node) again as a user with the required privilege. Or execute the update of the node (edit of the node) again for the correct node.
50010412 |  | Failed to update the node. You do not have the required privileges to operate the target node or you have specified a non-existent node. Update the node (edit the node) again with a user that has the required privileges. Or execute the update (edit the node) again for the correct node. | You do not have the required privilege to operate the target node or specified a non-existent node. | Update the node (edit the node) again as a user with the required privilege. Or execute the update of the node (edit of the node) again for the correct node.
50010421 |  | Update of a node failed. There is an error in parameter specification. The input format is invalid. | There is an error in the input parameters. | Specify the correct input parameters and execute the update of the node (edit of the node) again.
50010422 |  | Update of a node failed. There is an error in parameter specification. | There is an error in the input parameters. | Specify the correct input parameters and execute the update of the node (edit of the node) again.
50010423 |  | Update of a node failed. There is an error in parameter specification. The IP address format is invalid. | There is an error in the input parameters. | Specify the IP address and IP version of the node in the input parameters with the correct format, and execute the update of the node (edit of the node) again.
50010424 |  | Failed to update the node. There is an error in the parameter specification. The node specified as a parent node does not exist or has already been deleted. Specify the correct the input parameters and execute the update (edit the node) again. | There is an error in the input parameters. | Specify the correct input parameters and execute the update of the node (edit of the node) again.
50010425 |  | Failed to update the node. There is an error in the parameter specification. The node specified as a parent fabric node does not exist or has already been deleted. Specify the correct the input parameters and execute the update (edit the node) again. | There is an error in the input parameters. | Specify the correct input parameters and execute the update of the node (edit of the node) again.
50010426 |  | Update of a node failed. There is an error in parameter specification. The node specified as outlet information does not exist or has already been deleted. | There is an error in the input parameters. | Specify the correct node ID and execute the update of the node (edit of the node) again.
50010428 |  | Failed to update the node. There is an error in the parameter specification. The specified rack does not exist or has already been deleted. Specify the correct rack ID and execute the update (edit the node) again. | There is an error in the input parameters. | Specify the correct rack ID and execute the update of the node (edit of the node) again.
50010438 |  | Update of a node failed. There is an error in parameter specification. The management LAN setting is incorrect. | There is an error in the input parameters. The Management LAN settings are incorrect. | Specify the correct value and execute the update of the node (edit of the node) again.
50010451 |  | Failed to update the node. The node name ($S1) that is specified in the input parameter already exists. Check the nodes registered in ISM and confirm that there is no node with the same name, and then execute the update (edit the node) again. | The node name in the input parameter is already used. | Check the nodes registered in the ISM and confirm that there is no node with the same name, and then execute the update of the node (edit of the node) again.
50010452 |  | Failed to update the node. The IP address ($S1) that is specified in the input parameter already exists. Check the nodes registered in ISM and confirm that there is no node with the same IP address, and then execute the update (edit the node) again. | The IP address in the input parameter is already used. | Check the nodes registered in the ISM and confirm that there is no node with the same IP address, and then execute the update of the node (edit of the node) again.
50010457 |  | Failed to update the node. A node with the model name and isolated information that are specified in the input parameter already exists. Check the nodes registered in ISM and confirm that there is no node with the same model name and isolated information (serial number), and then execute the update (edit the node) again. | A node with the specified model name and isolated information already exists. | Check the nodes registered in the ISM and confirm that there is no node with the same model name and isolated information (serial number), and then execute the update of the node (edit of the node) again.
50010463 |  | Failed to update the node. There is a shortage in the number of licenses for the remaining registrable nodes. Add the required node licenses and execute the update (edit the node) again. | There is a shortage in the number of licenses for the remaining registrable nodes. | Add node licenses and execute the update of the node (edit of the node) again.
50010464 |  | Update of a node failed. There is a character that can not be used in the specified node name ($S1). | The node name in the input parameter contains the characters that cannot be used. | Check if the node name does not contain the characters that cannot be used and execute the update of the node (edit of the node) again.
50010484 | 50951001 | Failed to update the node. Failed to change the IP address. Failed to connect to the target node (Protocol=$S1, IP address=$S2, Port number=$S3). Check that the IP address and port number are correct or that the ISM and device settings are correct. Check that the device is operating normally. Check that the network is not disconnected by filtering. | The target node may be down or the port may be blocked by filtering. | Check that the ISM and device settings to confirm that the IP address and the port number are correct. Check that the device is operating normally. Check that the network is not disconnected by filtering.
50010484 | 50951003 | Failed to update the node. Failed to change the IP address. Failed to authenticate the connection (Protocol=$S1, IP address=$S2). Check that the account information is correct or that the ISM and device settings are correct. | Failed to authenticate the connection. | Check that the ISM and device settings to confirm that the account information is correct.
50010484 | 50951005 | Failed to update the node. Failed to change the IP address. Failed to execute the command. (Protocol=$S1, IP address=$S2, UrlNo=$S3, Method=$S4, Status=$S5) Collect maintenance information in ISM and contact your local Fujitsu customer service partner. | Failed to execute the command. | Collect maintenance information in ISM and contact your local Fujitsu customer service partner.
50010484 | 50951030 | Failed to update the node. Failed to change the IP address. Failed to connect to the target node (Protocol=$S1, IP address=$S2, Port number=$S3). The configured iRMC network settings did not match the specified values. The iRMC has the following values. IP address=$S1, Subnet mask=$S2, Default gateway=$S3. | The network configuration change command was successful, but the configuration result did not match the specified values. | Check the status of the iRMC configuration in the message.
50010484 | 50951031 | Failed to update the node. Failed to change the IP address. The configured iRMC network settings did not match the specified values. The iRMC has the following values. IP address=$S1, Prefix length=$S2, Default gateway=$S3. | The network configuration change command was successful, but the configuration result did not match the specified values. | Check the status of the iRMC configuration in the message.
50010501 |  | Deletion of a node failed. The user privilege is invalid. | You do not have the privilege to execute the target API. | Execute the operation again as a user with the required privilege.
50010511 |  | Failed to delete the node. You do not have the required privileges to operate the target node or you have specified a non-existent node. Execute the operation again with a user that has the required privileges. Or execute the operation again for the correct node. | You do not have the required privilege to operate the target node or specified a non-existent node. | Execute the operation again as a user with the required privilege. Or execute the operation again for the correct node.
50010521 |  | Deletion of a node failed. There is an error in parameter specification. The input format is invalid. | There is an error in the input parameters. | Specify the correct input parameters and execute again.
50010621 |  | Internally adding a node failed. There is an error in parameter specification. The input format is invalid. | There is an error in the input parameters. | Specify the correct input parameters and execute again.
50010622 |  | Internally adding a node failed. There is an error in parameter specification. | There is an error in the input parameters. | Specify the correct input parameters and execute again.
50010623 |  | Internally adding a node failed. There is an error in parameter specification. The IP address format is invalid. | There is an error in the input parameters. | Specify the IP address and IP version of the node in the input parameters with the correct format, and then execute again.
50010624 |  | Internally adding a node failed. There is an error in parameter specification. The node specified as a parent node does not exist or has already been deleted. | There is an error in the input parameters. | Specify the correct input parameters and execute again.
50010625 |  | Internally adding a node failed. There is an error in parameter specification. The node specified as a parent fabric node does not exist or has already been deleted. | There is an error in the input parameters. | Specify the correct input parameters and execute again.
50010626 |  | Internally adding a node failed. There is an error in parameter specification. The node specified as outlet information does not exist or has already been deleted. | There is an error in the input parameters. | Specify the correct node ID and execute again.
50010627 |  | Internally adding a node failed. There is an error in parameter specification. The entered password is invalid. | There is an error in the input parameters. | Specify the correctly encrypted password and execute again.
50010628 |  | Internally adding a node failed. There is an error in parameter specification. The specified rack does not exist or has already been deleted. | There is an error in the input parameters. | Specify the correct rack ID and execute again.
50010651 |  | Internally adding a node failed. The specified node name ($S1) already exists. | The node name in the input parameter is already used. | Check the nodes registered in the ISM and confirm that there is no node with the same name, and then execute again.
50010652 |  | Failed to internally add the node. The IP address ($S1) that is specified in the input parameter already exists. Check the nodes registered in ISM and confirm that there is no node with the same IP address, and then execute again. | The IP address in the input parameter is already used. | Check the nodes registered in the ISM and confirm that there is no node with the same IP address, and then execute again.
50010664 |  | Internally adding a node failed. There is a character that can not be used in the specified node name ($S1). | The node name in the input parameter contains characters that cannot be used. | Check if the node name does not contain the characters that cannot be used and execute again.
50010711 |  | Failed to update the alarm status. You do not have the required privileges to operate the target node or you have specified a non-existent node. Execute the operation again with a user that has the required privileges. Or execute the operation again for the correct node. | You do not have the required privilege to operate the target node or specified a non-existent node. | Execute the operation again as a user with the required privilege. Or execute the operation again for the correct node.
50010721 |  | Update of an alarm status failed. There is an error in parameter specification. The input format is invalid. | There is an error in the input parameters. | Specify the correct input parameters and execute again.
50010722 |  | Update of an alarm status failed. There is an error in parameter specification. | There is an error in the input parameters. | Specify the correct input parameters and execute again.
50010793 |  | The alarm status of the node was updated. (the latest = Error) Check the ISM events or SNMP traps. | The alarm status of the node is updated. | Check the ISM events or SNMP traps of the node.
50010794 |  | An alarm status was changed to Error. ($S1) Check the ISM events or SNMP traps for the node. | The alarm status of the node is updated. $S1=ISMEvent:5002xxxx or SNMPTrap:.1.3.xx | Check the ISM events or SNMP traps of the node.
50010801 |  | Clearing an alarm status failed. The user privilege is invalid. | You do not have the privilege to execute the target API. | Execute the operation again as a user with the required privilege.
50010811 |  | Failed to clear the alarm status. You do not have the required privileges to operate the target node or you have specified a non-existent node. Execute the operation again with a user that has the required privileges. Or execute the operation again for the correct node. | You do not have the required privilege to operate the target node or specified a non-existent node. | Execute the operation again as a user with the required privilege. Or execute the operation again for the correct node.
50010812 |  | Failed to clear the alarm status. You do not have the required privileges to operate the target node or you have specified a non-existent node. Execute the operation again with a user that has the required privileges. Or execute the operation again for the correct node. | You do not have the required privilege to operate the target node or specified a non-existent node. | Execute the operation again as a user with the required privilege. Or execute the operation again for the correct node.
50010821 |  | Clearing an alarm status failed. There is an error in parameter specification. The input format is invalid. | There is an error in the input parameters. | Specify the correct input parameters and execute again.
50010911 |  | Failed to update the status. You do not have the required privileges to operate the target node or you have specified a non-existent node. Execute the operation again with a user that has the required privileges. Or execute the operation again for the correct node. | You do not have the required privilege to operate the target node or specified a non-existent node. | Execute the operation again as a user with the required privilege. Or execute the operation again for the correct node.
50010921 |  | Update of a status failed. There is an error in parameter specification. The input format is invalid. | There is an error in the input parameters. | Specify the correct input parameters and execute again.
50010922 |  | Update of a status failed. There is an error in parameter specification. | There is an error in the input parameters. | Specify the correct input parameters and execute again.
50011001 |  | Update of maintenance mode failed. The user privilege is invalid. | You do not have the privilege to execute the target API. | Execute the operation again as a user with the required privilege.
50011011 |  | Failed to update Maintenance Mode. You do not have the required privileges to operate the target node or you have specified a non-existent node. Execute the operation again with a user that has the required privileges. Or execute the operation again for the correct node. | You do not have the required privilege to operate the target node or specified a non-existent node. | Execute the operation again as a user with the required privilege. Or execute the operation again for the correct node.
50011012 |  | Failed to update Maintenance Mode. You do not have the required privileges to operate the target node or you have specified a non-existent node. Execute the operation again with a user that has the required privileges. Or execute the operation again for the correct node. | You do not have the required privilege to operate the target node or specified a non-existent node. | Execute the operation again as a user with the required privilege. Or execute the operation again for the correct node.
50011021 |  | Update of maintenance mode failed. There is an error in parameter specification. The input format is invalid. | There is an error in the input parameters. | Specify the correct input parameters and execute again.
50011022 |  | Update of maintenance mode failed. There is an error in parameter specification. | There is an error in the input parameters. | Specify the correct input parameters and execute again.
50011101 |  | Addition of a rack failed. The user privilege is invalid. | You do not have the privilege to execute the target API. | Execute the operation again as a user with the required privilege.
50011121 |  | Addition of a rack failed. There is an error in parameter specification. The input format is invalid. | There is an error in the input parameters. | Specify the correct input parameters and execute again.
50011122 |  | Addition of a rack failed. There is an error in parameter specification. | There is an error in the input parameters. | Specify the correct input parameters and execute again.
50011129 |  | Failed to add the rack. There is an error in the parameter specification. The specified floor does not exist or has already been deleted. Specify the correct floor ID and execute again. | There is an error in the input parameters. | Specify the correct floor ID and execute again.
50011155 |  | Failed to add the rack. The specified rack name ($S1) already exists. Check the racks registered in ISM and confirm that there is no rack with the same name, and then execute again. | The rack name in the input parameter is already used. | Check the racks registered in the ISM and confirm that there is no rack with the same name, and then execute again.
50011201 |  | List-acquisition of racks failed. The user privilege is invalid. | You do not have the privilege to execute the target API. | Execute the operation again as a user with the required privilege.
50011221 |  | List-acquisition of racks failed. There is an error in parameter specification. The input format is invalid. | There is an error in the input parameters. | Specify the correct input parameters and execute again.
50011242 |  | List-acquisition of racks failed. There is an error in parameter specification. The floor ID specified for the query is invalid. | There is an error in the input parameters. | Specify the correct input parameters and execute again.
50011243 |  | List-acquisition of racks failed. There is an error in parameter specification. The datacenter ID specified for the query is invalid. | There is an error in the input parameters. | Specify the correct input parameters and execute again.
50011301 |  | Acquisition of a rack failed. The user privilege is invalid. | You do not have the privilege to execute the target API. | Execute the operation again as a user with the required privilege.
50011315 |  | Failed to retrieve the rack. An untargeted or non-existent rack was specified. Execute the operation again for the correct rack. | Non-existent rack has been specified. | Execute the operation for the correct rack again.
50011321 |  | Acquisition of a rack failed. There is an error in parameter specification. The input format is invalid. | There is an error in the input parameters. | Specify the correct input parameters and execute again.
50011401 |  | Update of a rack failed. The user privilege is invalid. | You do not have the privilege to execute the target API. | Execute the operation again as a user with the required privilege.
50011415 |  | Failed to update the rack. An untargeted or non-existent rack was specified. Execute the operation again for the correct rack. | Non-existent rack has been specified. | Execute the operation for the correct rack again.
50011421 |  | Update of a rack failed. There is an error in parameter specification. The input format is invalid. | There is an error in the input parameters. | Specify the correct input parameters and execute again.
50011422 |  | Update of a rack failed. There is an error in parameter specification. | There is an error in the input parameters. | Specify the correct input parameters and execute again.
50011429 |  | Failed to update the rack. There is an error in the parameter specification. The specified floor does not exist or has already been deleted. Specify the correct floor ID and execute again. | There is an error in the input parameters. | Specify the correct floor ID and execute again.
50011455 |  | Failed to update the rack. The specified rack name ($S1) already exists. Check the racks registered in ISM and confirm that there is no rack with the same name, and then execute again. | The rack name in the input parameter is already used. | Check the racks registered in the ISM and confirm that there is no rack with the same name, and then execute again.
50011501 |  | Deletion of a rack failed. The user privilege is invalid. | You do not have the privilege to execute the target API. | Execute the operation again as a user with the required privilege.
50011515 |  | Failed to delete the rack. An untargeted or non-existent rack was specified. Execute the operation again for the correct rack. | Non-existent rack has been specified. | Execute the operation for the correct rack again.
50011521 |  | Deletion of a rack failed. There is an error in parameter specification. The input format is invalid. | There is an error in the parameter specification. | Specify the correct input parameters and execute again.
50011571 |  | Failed to delete the rack. The rack cannot be deleted because there are nodes in the rack. Update the information on the mounting position of the node in the rack, and then remove the node from the rack. | There is a registered node in the rack. $S1= Rack name | Update the information on the mounting position of the node in the rack and remove from the rack.
50011601 |  | Addition of a floor failed. The user privilege is invalid. | You do not have the privilege to execute the target API. | Execute the operation again as a user with the required privilege.
50011621 |  | Addition of a floor failed. There is an error in parameter specification. The input format is invalid. | There is an error in the input parameters. | Specify the correct input parameters and execute again.
50011622 |  | Addition of a floor failed. There is an error in parameter specification. | There is an error in the input parameters. | Specify the correct input parameters and execute again.
50011630 |  | Failed to add the floor. There is an error in the input parameter specifications. The specified datacenter does not exist or has already been deleted. Specify the correct datacenter ID and execute again. | There is an error in the input parameters. | Specify the correct Datacenter ID and execute again.
50011654 |  | Failed to add the floor. The floor name ($S1) that is specified in the input parameter already exists. Check the floors registered in ISM and confirm that there is no floor with the same name, and then execute again. | The floor name in the input parameter is already used. | Check the floors registered in the ISM and confirm that there is no floor with the same name, and then execute again.
50011701 |  | List-acquisition of floors failed. The user privilege is invalid. | You do not have the privilege to execute the target API. | Execute the operation again as a user with the required privilege.
50011721 |  | List-acquisition of floors failed. There is an error in parameter specification. The input format is invalid. | There is an error in the input parameters. | Specify the correct input parameters and execute again.
50011743 |  | List-acquisition of floors failed. There is an error in parameter specification. The datacenter ID specified for the query is invalid. | There is an error in the input parameters. | Specify the correct input parameters and execute again.
50011801 |  | Acquisition of a floor failed. The user privilege is invalid. | You do not have the privilege to execute the target API. | Execute the operation again as a user with the required privilege.
50011814 |  | Failed to retrieve the floor. An untargeted or non-existent floor was specified. Execute the operation again for the correct floor. | Non-existent floor has been specified. | Execute the operation again for the correct floor.
50011821 |  | Acquisition of a floor failed. There is an error in parameter specification. The input format is invalid. | There is an error in the input parameters. | Specify the correct input parameters and execute again.
50011901 |  | Update of a floor failed. The user privilege is invalid. | You do not have the privilege to execute the target API. | Execute the operation again as a user with the required privilege.
50011914 |  | Failed to update the floor. An untargeted or non-existent floor was specified. Execute the operation again for the correct floor. | Non-existent floor has been specified. | Execute the operation again for the correct floor.
50011921 |  | Update of a floor failed. There is an error in parameter specification. The input format is invalid. | There is an error in the input parameters. | Specify the correct input parameters and execute again.
50011922 |  | Update of a floor failed. There is an error in parameter specification. | There is an error in the input parameters. | Specify the correct input parameters and execute again.
50011930 |  | Failed to update the floor. There is an error in the input parameter specification. The specified datacenter does not exist or has already been deleted. Specify the correct datacenter ID and execute again. | There is an error in the input parameters. | Specify the correct Datacenter ID and execute again.
50011954 |  | Failed to update the floor. The floor name ($S1) that is specified in the input parameter already exists. Check the floors registered in ISM and confirm that there is no floor with the same name, and then execute again. | The floor name in the input parameter is already used. | Check the floors registered in the ISM and confirm that there is no floor with the same name, and then execute again.
50012001 |  | Deletion of a floor failed. The user privilege is invalid. | You do not have the privilege to execute the target API. | Execute the operation again as a user with the required privilege.
50012014 |  | Failed to delete the floor. An untargeted or non-existent floor was specified. Execute the operation again for the correct floor. | Non-existent floor has been specified. | Execute the operation again for the correct floor.
50012021 |  | Deletion of a floor failed. There is an error in parameter specification. The input format is invalid. | There is an error in the input parameters. | Specify the correct input parameters and execute again.
50012072 |  | Failed to delete the floor. The floor cannot be deleted because there are racks on the floor. ($S1) Update the rack information on the floor and remove the rack from the floor. | There is a registered rack on the floor. $S1= Floor name | Update the information of the racks on the floor and remove them from the floor.
50012101 |  | Addition of a datacenter failed. The user privilege is invalid. | You do not have the privilege to execute the target API. | Execute the operation again as a user with the required privilege.
50012121 |  | Addition of a datacenter failed. There is an error in parameter specification. The input format is invalid. | There is an error in the input parameters. | Specify the correct input parameters and execute again.
50012122 |  | Addition of a datacenter failed. There is an error in parameter specification. | There is an error in the input parameters. | Specify the correct input parameters and execute again.
50012153 |  | Failed to add the datacenter. The specified datacenter name ($S1) already exists. Check the datacenter registered in ISM and confirm that there is no datacenter with the same name, and then execute again. | The datacenter name in the input parameter is already used. | Check the Datacenter registered in the ISM and confirm that there is no Datacenter with the same name, and then execute again.
50012201 |  | List-acquisition of a datacenter failed. The user privilege is invalid. | You do not have the privilege to execute the target API. | Execute the operation again as a user with the required privilege.
50012221 |  | List-acquisition of a datacenter failed. There is an error in parameter specification. The input format is invalid. | There is an error in the input parameters. | Specify the correct input parameters and execute again.
50012301 |  | Acquisition of a datacenter failed. The user privilege is invalid. | You do not have the privilege to execute the target API. | Execute the operation again as a user with the required privilege.
50012313 |  | Failed to retrieve the datacenter. An untargeted or non-existent datacenter was specified. Execute the operation again for the correct datacenter. | Non-existent datacenter has been specified. | Execute the operation again for the correct Datacenter.
50012321 |  | Acquisition of a datacenter failed. There is an error in parameter specification. The input format is invalid. | There is an error in the input parameters. | Specify the correct input parameters and execute again.
50012401 |  | Update of a datacenter failed. The user privilege is invalid. | You do not have the privilege to execute the target API. | Execute the operation again as a user with the required privilege.
50012413 |  | Failed to update the datacenter. An untargeted or non-existent datacenter was specified. Execute the operation again for the correct datacenter. | Non-existent datacenter has been specified. | Execute the operation again for the correct Datacenter.
50012421 |  | Update of a datacenter failed. There is an error in parameter specification. The input format is invalid. | There is an error in the input parameters. | Specify the correct input parameters and execute again.
50012422 |  | Update of a datacenter failed. There is an error in parameter specification. | There is an error in the input parameters. | Specify the correct input parameters and execute again.
50012453 |  | Failed to update the datacenter. The datacenter name ($S1) that is specified in the input parameter already exists. Check the datacenter registered in ISM and confirm that there is no datacenter with the same name, and then execute again. | The datacenter name in the input parameter is already used. | Check the Datacenter registered in the ISM and confirm that there is no Datacenter with the same name, and then execute again.
50012501 |  | Deletion of a datacenter failed. The user privilege is invalid. | You do not have the privilege to execute the target API. | Execute the operation again as a user with the required privilege.
50012513 |  | Failed to delete the datacenter. An untargeted or non-existent datacenter was specified. Execute the operation again for the correct datacenter. | Non-existent datacenter has been specified. | Execute the operation again for the correct Datacenter.
50012521 |  | Deletion of a datacenter failed. There is an error in parameter specification. The input format is invalid. | There is an error in the input parameters. | Specify the correct input parameters and execute again.
50012573 |  | Failed to delete the datacenter. The datacenter cannot be deleted because there are floors in the datacenter. ($S1) Update the floor information in the datacenter and remove the floor from the datacenter. | There is a registered floor in the datacenter. $S1= Datacenter name | Update the information of the floors in the Datacenter and remove them from the Datacenter.
50012601 |  | Addition of a node group failed. The user privilege is invalid. | You do not have the privilege to execute the target API. | Execute the operation again as a user with the required privilege.
50012621 |  | Addition of a node group failed. There is an error in parameter specification. The input format is invalid. | There is an error in the input parameters. | Specify the correct input parameters and execute again.
50012622 |  | Addition of a node group failed. There is an error in parameter specification. | There is an error in the input parameters. | Specify the correct input parameters and execute again.
50012631 |  | Addition of a node group failed. There is an error in parameter specification. An invalid node group type was specified. | There is an error in the input parameters. | Specify the correct node group type and execute again.
50012656 |  | Failed to add the node group. The node group name ($S1) that is specified in the input parameter already exists. Check the node groups registered in ISM and confirm that there is no node group with the same name, and then execute again. | The node group name in the input parameter is already used. | Check the node groups registered in the ISM and confirm that there is no node group with the same name, and then execute again.
50012701 |  | List-acquisition of node groups failed. The user privilege is invalid. | You do not have the privilege to execute the target API. | Execute the operation again as a user with the required privilege.
50012721 |  | List-acquisition of node groups failed. There is an error in parameter specification. The input format is invalid. | There is an error in the input parameters. | Specify the correct input parameters and execute again.
50012747 |  | List-acquisition of node groups failed. There is an error in parameter specification. The node group type specified for the query is invalid. | There is an error in the input parameters. | Specify the correct input parameters and execute again.
50012801 |  | Acquisition of a node group failed. The user privilege is invalid. | You do not have the privilege to execute the target API. | Execute the operation again as a user with the required privilege.
50012816 |  | Failed to retrieve the node group. You do not have the required privileges to operate the target node group or you have specified a non-existent node group. Execute the operation again with a user that has the required privileges. Or execute the operation again for the correct node group. | You do not have the required privilege to operate the target node group or specified a non-existent node group. | Execute the operation again as a user with the required privilege. Or execute the operation again for the correct node group.
50012817 |  | Failed to retrieve the node group. You do not have the required privileges to operate the target node group or you have specified a non-existent node group. Execute the operation again with a user that has the required privileges. Or execute the operation again for the correct node group. | You do not have the required privilege to operate the target node group or specified a non-existent node group. | Execute the operation again as a user with the required privilege. Or execute the operation again for the correct node group.
50012821 |  | Acquisition of a node group failed. There is an error in parameter specification. The input format is invalid. | There is an error in the input parameters. | Specify the correct input parameters and execute again.
50012901 |  | Update of a node group failed. The user privilege is invalid. | You do not have the privilege to execute the target API. | Execute the operation again as a user with the required privilege.
50012916 |  | Failed to update the node group. You do not have the required privileges to operate the target node group or you have specified a non-existent node group. Execute the operation again with a user that has the required privileges. Or execute the operation again for the correct node group. | You do not have the required privilege to operate the target node group or specified a non-existent node group. | Execute the operation again as a user with the required privilege. Or execute the operation again for the correct node group.
50012917 |  | Update of a node group failed. A node group that was not included in the target or did not exist was specified. | You do not have the required privilege to operate the target node group or specified a non-existent node group. | Execute the operation again as a user with the required privilege. Or execute the operation again for the correct node group.
50012921 |  | Update of a node group failed. There is an error in parameter specification. The input format is invalid. | There is an error in the input parameters. | Specify the correct input parameters and execute again.
50012922 |  | Update of a node group failed. There is an error in parameter specification. | There is an error in the input parameters. | Specify the correct input parameters and execute again.
50012956 |  | Failed to update the node group. The node group name ($S1) that is specified in the input parameter already exists. Check the node groups registered in ISM and confirm that there is no node group with the same name, and then execute again. | The node group name in the input parameter is already used. | Check the node groups registered in the ISM and confirm that there is no node group with the same name, and then execute again.
50012961 |  | Update of a node group failed. You are unable to edit and delete a default group. | The default group was specified. | Or execute the operation again for the correct node group.
50012962 |  | Update of a node group failed. You are unable to edit or delete a shared group. | The shared group was specified. | Or execute the operation again for the correct node group.
50013001 |  | Deletion of a node group failed. The user privilege is invalid. | You do not have the privilege to execute the target API. | Execute the operation again as a user with the required privilege.
50013016 |  | Failed to delete the node group. You do not have the required privileges to operate the target node group or you have specified a non-existent node group. Execute the operation again with a user that has the required privileges. Or execute the operation again for the correct node group. | You do not have the required privilege to operate the target node group or specified a non-existent node group. | Execute the operation again as a user with the required privilege. Or execute the operation again for the correct node group.
50013017 |  | Deletion of a node group failed. A node group that was not included in the target or did not exist was specified. | You do not have the required privilege to operate the target node group or specified a non-existent node group. | Execute the operation again as a user with the required privilege. Or execute the operation again for the correct node group.
50013021 |  | Deletion of a node group failed. There is an error in parameter specification. The input format is invalid. | There is an error in the input parameters. | Specify the correct input parameters and execute again.
50013061 |  | Deletion of a node group failed. You are unable to edit and delete a default group. | The default group was specified. | Execute the operation again for the correct node group.
50013062 |  | Deletion of a node group failed. You are unable to edit or delete a shared group. | The shared group was specified. | Execute the operation again for the correct node group.
50013074 |  | Failed to delete the node group. The node group cannot be deleted because there are nodes in the node group. ($S1) Update the node information in the node group and remove the node from the node group. | There is a registered node in the node group. $S1= Node group name | Update the node information in the node group and remove it from the node group.
50013102 |  | Operation was performed on an invalid URI. ($S1) | You do not have the privilege to execute the target API. | Execute the operation again as a user with the required privilege.
50013116 |  | Update of a node group for security failed. A node group that was not included in the target or did not exist was specified. | You do not have the required privilege to operate the target node group or specified a non-existent node group. | Execute the operation again as a user with the required privilege. Or execute the operation again for the correct node group.
50013121 |  | Update of a node group for security failed. There is an error in parameter specification. The input format is invalid. | There is an error in the input parameters. | Specify the correct input parameters and execute again.
50013201 |  | Assignment of a node to a node group failed. The user privilege is invalid. | You do not have the privilege to execute the target API. | Execute the operation again as a user with the required privilege.
50013221 |  | Assignment of a node to a node group failed. There is an error in parameter specification. The input format is invalid. | There is an error in the input parameters. | Specify the correct input parameters and execute again.
50013222 |  | Assignment of a node to a node group failed. There is an error in parameter specification. | There is an error in the input parameters. | Specify the correct input parameters and execute again.
50013232 |  | Failed to assign the node to the node group. There is an error in the input parameter specification. The specified node does not exist or has already been deleted. Specify the correct node ID and execute again. | There is an error in the input parameters. | Specify the correct node ID and execute again.
50013233 |  | Failed to assign the node to the node group. There is an error in the input parameter specification. The specified node group does not exist or has already been deleted. Specify the correct node group ID and execute again. | There is an error in the input parameters. | Specify the correct node group ID and execute again.
50013234 |  | Assignment of a node to a node group failed. There is an error in parameter specification. You are unable to specify a shared group. | The shared group was specified. | Execute the operation again for the correct node group.
50013235 |  | Assignment of a node to a node group failed. There is an error in parameter specification. The same node is specified multiple times. | There is an error in the input parameters. | Specify the correct node ID and execute again.
50013301 |  | Addition of a node account failed. The user privilege is invalid. | You do not have the privilege to execute the target API. | Execute the operation again as a user with the required privilege.
50013311 |  | Failed to add the node account. You do not have the required privileges to operate the target node or you have specified a non-existent node. Execute the operation again with a user that has the required privileges. Or execute the operation again for the correct node. | You do not have the required privilege to operate the target node or specified a non-existent node. | Execute the operation again as a user with the required privilege. Or execute the operation again for the correct node.
50013312 |  | Addition of a node account failed. A node that was not included in the target or did not exist was specified. | You do not have the required privilege to operate the target node or specified a non-existent node. | Execute the operation again as a user with the required privilege. Or execute the operation again for the correct node.
50013321 |  | Addition of a node account failed. There is an error in parameter specification. The input format is invalid. | There is an error in the input parameters. | Specify the correct input parameters and execute again.
50013322 |  | Addition of a node account failed. There is an error in parameter specification. | There is an error in the input parameters. | Specify the correct input parameters and execute again.
50013327 |  | Addition of a node account failed. There is an error in parameter specification. The entered password is invalid. | There is an error in the input parameters. | Specify the correctly encrypted password and execute again.
50013401 |  | List-acquisition of node accounts failed. The user privilege is invalid. | You do not have the privilege to execute the target API. | Execute the operation again as a user with the required privilege.
50013411 |  | Failed to retrieve a list of node accounts. You do not have the required privileges to operate the target node or you have specified a non-existent node. Execute the operation again with a user that has the required privileges. Or execute the operation again for the correct node. | You do not have the required privilege to operate the target node or specified a non-existent node. | Execute the operation again as a user with the required privilege. Or execute the operation again for the correct node.
50013412 |  | List-acquisition of node accounts failed. A node that was not included in the target or did not exist was specified. | You do not have the required privilege to operate the target node or specified a non-existent node. | Execute the operation again as a user with the required privilege. Or execute the operation again for the correct node.
50013421 |  | List-acquisition of node accounts failed. There is an error in parameter specification. The input format is invalid. | There is an error in the input parameters. | Specify the correct input parameters and execute again.
50013501 |  | Acquisition of a node account failed. The user privilege is invalid. | You do not have the privilege to execute the target API. | Execute the operation again as a user with the required privilege.
50013511 |  | Failed to retrieve the node account. You do not have the required privileges to operate the target node or you have specified a non-existent node. Execute the operation again with a user that has the required privileges. Or execute the operation again for the correct node. | You do not have the required privilege to operate the target node or specified a non-existent node. | Execute the operation again as a user with the required privilege. Or execute the operation again for the correct node.
50013512 |  | Acquisition of a node account failed. A node that was not included in the target or did not exist was specified. | You do not have the required privilege to operate the target node or specified a non-existent node. | Execute the operation again as a user with the required privilege. Or execute the operation again for the correct node.
50013518 |  | Failed to retrieve the node account. A non-existent node account was specified. Execute the operation again for the correct node account. | Non-existent node account has been specified. | Execute the operation again for the correct node account.
50013521 |  | Acquisition of a node account failed. There is an error in parameter specification. The input format is invalid. | There is an error in the input parameters. | Specify the correct input parameters and execute again.
50013601 |  | Update of a node account failed. The user privilege is invalid. | You do not have the privilege to execute the target API. | Execute the operation again as a user with the required privilege.
50013611 |  | Failed to update the node account. You do not have the required privileges to operate the target node or you have specified a non-existent node. Execute the operation again with a user that has the required privileges. Or execute the operation again for the correct node. | You do not have the required privilege to operate the target node or specified a non-existent node. | Execute the operation again as a user with the required privilege. Or execute the operation again for the correct node.
50013612 |  | Update of a node account failed. A node that was not included in the target or did not exist was specified. | You do not have the required privilege to operate the target node or specified a non-existent node. | Execute the operation again as a user with the required privilege. Or execute the operation again for the correct node.
50013618 |  | Failed to update the node account. A non-existent node account was specified. Execute the operation again for the correct node account. | Non-existent node account has been specified. | Execute the operation again for the correct node account.
50013621 |  | Update of a node account failed. There is an error in parameter specification. The input format is invalid. | There is an error in the input parameters. | Specify the correct input parameters and execute again.
50013622 |  | Update of a node account failed. There is an error in parameter specification. | There is an error in the input parameters. | Specify the correct input parameters and execute again.
50013627 |  | Update of a node account failed. There is an error in parameter specification. The entered password is invalid. | There is an error in the input parameters. | Specify the correctly encrypted password and execute again.
50013683 | 50951001 | Failed to update the node account. Failed to change the password. Failed to connect to the target node (Protocol=$S1, IP address=$S2, Port number=$S3). Check that the IP address and port number are correct or that the ISM and device settings are correct. Check that the device is operating normally. Check that the network is not disconnected by filtering. | The target node may be down or the port may be blocked by filtering. | Check that the ISM and device settings to confirm that the IP address and port number are correct. Check that the device is operating normally. Check that the network is not disconnected by filtering.
50013683 | 50951003 | Failed to update the node account. Failed to change the password. Failed to authenticate the connection (Protocol=$S1, IP address=$S2). Check that the account information is correct or that the ISM and device settings are correct. | Failed to authenticate the connection. | Check that the ISM and device settings to confirm that the account information is correct.
50013683 | 50951005 | Failed to update the node account. Failed to change the password. Failed to execute the command. (Protocol=$S1, IP address=$S2, UrlNo=$S3, Method=$S4, status=$S5). Collect maintenance data in ISM and contact your local Fujitsu customer service partner. | Failed to execute the command. | Collect maintenance information in ISM and contact your local Fujitsu customer service partner.
50013683 | 50951028 | Failed to update the node account. Failed to change the password. The change result after changing the password could not be confirmed. | The command for change the password was successful, but failed to test the authentication with the new password. | Execute the command to change the password again.
50013683 | 50951029 | Failed to update the node account. Failed to change the password. The specified password of iRMC was refused. | The specified password of iRMC was refused. | Check the Message and Resolution, and then execute the command to change the password again.
50013701 |  | Deletion of a node account failed. The user privilege is invalid. | You do not have the privilege to execute the target API. | Execute the operation again as a user with the required privilege.
50013711 |  | Failed to delete the node account. You do not have the required privileges to operate the target node or you have specified a non-existent node. Execute the operation again with a user that has the required privileges. Or execute the operation again for the correct node. | You do not have the required privilege to operate the target node or specified a non-existent node. | Execute the operation again as a user with the required privilege. Or execute the operation again for the correct node.
50013712 |  | Deletion of a node account failed. A node that was not included in the target or did not exist was specified. | You do not have the required privilege to operate the target node or specified a non-existent node. | Execute the operation again as a user with the required privilege. Or execute the operation again for the correct node.
50013718 |  | Failed to update the node account. A non-existent node account was specified. Execute the operation again for the correct node account. | Non-existent node account has been specified. | Execute the operation again for the correct node account.
50013721 |  | Deletion of a node account failed. There is an error in parameter specification. The input format is invalid. | There is an error in the input parameters. | Specify the correct input parameters and execute again.
50013821 |  | The number of license-consuming nodes failed. There is an error in parameter specification. The input format is invalid. | There is an error in the input parameters. | Specify the correct input parameters and execute again.
50013921 |  | Acquisition of a node failed. There is an error in parameter specification. The input format is invalid. | There is an error in the input parameters. | Specify the correct input parameter and execute again.
50014101 |  | Creation of script files that register the node to AIS Gateway failed. The user privilege is invalid. | You do not have the privileges to execute the target API. | Execute the operation again as a user with the appropriate privileges.
50014121 |  | Creation of script files that register the node to AIS Gateway failed. There is an error in parameter specification. The input format is invalid. | There is an error in the input parameters. | Specify the input parameter in the correct format and execute again.
50014122 |  | Creation of script files that register the node to AIS Gateway failed. There is an error in parameter specification. | There is an error in the input parameters. | Specify the correct input parameter and execute again.
50014127 |  | Creation of script files that register the node to AIS Gateway failed. There is an error in parameter specification. The entered password is invalid. | There is an error in the input parameters. | Specify the correct encrypted password and execute again.
50014139 |  | Failed to create a script file to register the node to AIS Gateway. It is already being executed. Execute the script again after the current process completes. | The script file has already been executed. | Execute the script again after the current process completes.
50014301 |  | Update of a node failed. The user privilege is invalid. | You do not have the privilege to execute the target API. | Execute the update of the node (edit of the node) again as a user with the required privilege.
50014311 |  | Failed to batch update of nodes. You do not have the required privileges to operate the target node or you have specified a non-existent node. Update the node (edit the node) again with a user that has the required privileges. Or execute the update (edit the node) again for the correct node. | You do not have the required privilege to operate the target node or specified a non-existent node. | Execute the update of the node (edit of the node) again as a user with the required privilege. Or execute the operation the update of the node (edit of the node) again for the correct node.
50014312 |  | Failed to update the node. You do not have the required privileges to operate the target node or you have specified a non-existent node. Update the node (edit the node) again with a user that has the required privileges. Or execute the update (edit the node) again for the correct node. | You do not have the required privilege to operate the target node or specified a non-existent node. | Execute the update of the node (edit of the node) again as a user with the required privilege. Or execute the operation the update of the node (edit of the node) again for the correct node.
50014320 |  | Update of a node failed. There is an error in parameter specification. | There is an error in the input parameters. | Specify the correct input parameters and execute again.
50014321 |  | Update of a node failed. There is an error in parameter specification. The input format is invalid. | There is an error in the input parameters. | Specify the correct input parameters and execute the update of the node (edit of the node) again.
50014322 |  | Update of a node failed. There is an error in parameter specification. | There is an error in the input parameters. | Specify the correct input parameters and execute the update of the node (edit of the node) again.
50014327 |  | Update of a node failed. There is an error in parameter specification. The entered password is invalid. | There is an error in the input parameters. | Specify the correctly encrypted password and execute again.
50020001 |  | Operation was performed on an invalid URI. ($S1) | Execution failed due to the invalid URI/METHOD. | Specify the correct URI/METHOD and execute the operation again.
50020101 |  | List-acquisition of node information failed. The user privilege is invalid. | You do not have the privilege to execute the target API. | Execute the operation again as a user with the required privilege.
50020107 |  | List-acquisition of node information failed. The input parameter cannot be parsed as JSON. | The input parameter cannot be parsed as JSON. | Specify the correct input parameters and execute again.
50020201 |  | Acquisition of node information failed. The user privilege is invalid. | You do not have the privilege to execute the target API. | Execute the operation again as a user with the required privilege.
50020202 |  | Acquisition of node information failed. This is invalid access to the resource. | You do not have the privilege to operate the target node. | Execute the operation again as a user with the required privilege.
50020203 |  | Failed to retrieve node information. You do not have the required privileges to operate the target node or you have specified a non-existent node. Execute the operation again with a user that has the required privileges. Or execute the operation again for the correct node. | You do not have the required privilege to operate the target node or specified a non-existent node. | Execute the operation again as a user with the required privilege. Or execute the operation again for the correct node.
50020207 |  | Acquisition of node information failed. The input parameter cannot be parsed as JSON. | The input parameter cannot be parsed as JSON. | Specify the correct input parameters and execute again.
50020301 |  | Acceptance of reacquisition of node information failed. The user privilege is invalid. | You do not have the privilege to execute the target API. | Execute the operation again as a user with the required privilege.
50020302 |  | Acceptance of reacquisition of node information failed. This is invalid access to the resource. | You do not have the privilege to operate the target node. | Execute the operation again as a user with the required privilege.
50020303 |  | Failed to accept the re-retrieval of node information. You do not have the required privileges to operate the target node or you have specified a non-existent node. Execute the operation again with a user that has the required privileges. Or execute the operation again for the correct node. | You do not have the required privilege to operate the target node or specified a non-existent node. | Execute the operation again as a user with the required privilege. Or execute the operation again for the correct node.
50020307 |  | Acceptance of reacquisition of node information failed. The input parameter cannot be parsed as JSON. | The input parameter cannot be parsed as JSON. | Specify the correct input parameters and execute again.
50020312 |  | Failed to accept the re-retrieval of node information. Cannot retrieve inventory information for a node that does not have an IP address. Execute the operation again for the parent node. | A node without IP address has been specified. | Execute the operation again for the parent node.
50020320 |  | Acceptance of reacquisition of node information failed. The node information cannot be acquired from the specified node. | A node with the node type out of operation target is specified. | Execute the operation again for the parent node.
50020353 |  | Failed to re-retrieve node information. You do not have the required privileges to operate the target node or you have specified a non-existent node. Execute the operation again with a user that has the required privileges. Or execute the operation again for the correct node. | You do not have the required privilege to operate the target node or specified a non-existent node. | Execute the operation again as a user with the required privilege. Or execute the operation again for the correct node.
50020363 |  | Reacquisition of node information failed. Acquisition of information from the device failed. | Acquisition of the information from the device failed. | Check the status of the device to confirm that there is no incorrect information in the account information.
50020364 |  | Reacquisition of node information failed. This model is out of the scope of supported device. | This model is out of scope of the supported devices. | Check if the version of the device is supported.
50020366 |  | Reacquisition of node information (OS) failed. Acquisition of information from the device failed. Check the IP address, account and the status of the network communications. | Acquisition of the information from the device failed. | Check the status of the device to confirm that there is no incorrect information in the account information.
50020367 |  | Reacquisition of node information (OS) failed. This model is out of the scope of supported device. | This model is out of scope of the supported devices. | Check if the version of the device is supported.
50020371 |  | Failed to add the node. The node already exists. ($S1) Check the node information registered in ISM, delete the node information for the node with the same name, and then execute again. | The node has already been registered. $S1= Node name | Execute again after deleting the node information with the same name registered in the ISM.
50020373 |  | Failed to add the node. The specified IP address ($S1) already exists. Check the nodes registered in ISM and confirm that there is no node with the same IP address, and then execute again. | The IP address has already been registered. | Check the nodes registered in the ISM and confirm that there is no node with the same IP address, and then execute again.
50020375 |  | Failed to update the node. The specified IP address ($S1) already exists. Check the nodes registered in ISM and confirm that there is no node with the same IP address, and then execute again. | The IP address has already been registered. | Check the nodes registered in the ISM and confirm that there is no node with the same IP address, and then execute again.
50020376 |  | Failed to add the node. There is a shortage in the number of licenses for the remaining registrable nodes. Add node licenses. | There is a shortage in the number of licenses for the remaining registrable nodes. | Add node licenses.
50020377 |  | Failed to update the node. There is a shortage in the number of licenses for the remaining registrable nodes. Add node licenses. | There is a shortage in the number of licenses for the remaining registrable nodes. | Add node licenses.
50020381 |  | Failed to add the node. The length of the node name exceeds the upper limit. ($S1) Confirm the error message $S1 and set the name of the parent node with an appropriate length for the node name. | The length of the node name exceeds the upper limit of the length. $S1= Node name | Confirm the error massage $1 and set the name of the parent node not to exceed the upper limit of the node name length.
50020383 |  | Failed to update the node. The combination of model name and isolated information specified in the input parameter is already used. Check the nodes registered in ISM, confirm that there is no node with the same model name and isolated information (serial number), and then execute again. | A node with the specified model name and isolated information already exists. | Check the nodes registered in the ISM and confirm that there is no node with the same model name and isolated information (serial number), and then execute the operation again.
50020384 | 50950004 | Getting the node information failed. Check if the network communication between ISM and the node is normal and if the registered IP address/account are correct. | Reacquisition of node information failed. | Check if the network communication between ISM and the node is normal and if the registered IP address/account are correct.
50020384 | 50950101 | Getting the node information failed. The IP address of the node in ISM is not specified. Set the IP address of the node in ISM. | Reacquisition of node information failed. The IP address of the node in ISM is not specified. | Set the IP address of the node in ISM.
50020384 | 50951001 | Getting the node information failed. Failed to connect to the target node (Protocol=$S1, IP address=$S2, Port number=$S3). Check that the IP address and port number are correct or that the ISM and device settings are correct. Check that the device is operating normally. Check that the network is not disconnected by filtering. | Reacquisition of node information failed. Failed to connect to the target node (Protocol=$S1, IP address=$S2, Port number=$S3). | Check that the IP address and port number are correct or that the ISM and device settings are correct. Check that the device is operating normally. Check that the network is not disconnected by filtering.
50020384 | 50951002 | Getting the node information failed. Failed to connect to the target node (Protocol=$S1, IP address=$S2, Port number=$S3). Check that the IP address and port number are correct or that the ISM and device settings are correct. Check that the device is operating normally. | Reacquisition of node information failed. Failed to connect to the target node (Protocol=$S1, IP address=$S2, Port number=$S3). | Check that the IP address and port number are correct or that the ISM and device settings are correct. Check that the device is operating normally.
50020384 | 50951003 | Getting the node information failed. Failed to authenticate the connection (Protocol=$S1, IP address=$S2). Check that the account information is correct or that the ISM and device settings are correct. | Reacquisition of node information failed. Failed to authenticate the connection (Protocol=$S1, IP address=$S2). | Check that the account information is correct or that the ISM and device settings are correct.
50020384 | 50951008 | Getting the node information failed. Failed to execute the command (Protocol = $S1, IP address = $S2, Oid = $S3). If the SNMP account is SNMPv1 or SNMPv2c on the node editing screen for ISM, check that the community name is correct. If the SNMP account is SNMPv3, check that the engine ID or encrypted password is correct. If these settings are correct, collect maintenance information in ISM and contact your local Fujitsu customer service partner. | Reacquisition of node information failed. Failed to execute the command (Protocol = $S1, IP address = $S2, Oid = $S3). | If the SNMP account is SNMPv1 or SNMPv2c on the node editing screen for ISM, check that the community name is correct. If the SNMP account is SNMPv3, check that the engine ID or encrypted password is correct. If these settings are correct, collect maintenance information in ISM and contact your local Fujitsu customer service partner.
50020384 | 50951009 | Getting the node information failed. You tried to connect to an SR-X device that is already connected with another device via ssh. Disconnect the ssh session, and then start operation from ISM. | Reacquisition of node information failed. You tried to connect to an SR-X device that is already connected with another device via ssh. | Disconnect the ssh session, and then start operation from ISM.
50020384 | 50951016 | Getting the node information failed. The ISM account is not specified (Protocol = $S1, IP address = $S2). Check that the protocol is unchecked on the node editing screen for ISM. | Reacquisition of node information failed. The ISM account is not specified (Protocol = $S1, IP address = $S2). | Check that the protocol is unchecked on the node editing screen for ISM.
50020384 | 50951018 | Getting the node information failed. A time-out occurred (Protocol = $S1, IP address = $S2, Oid = $S3). If the SNMP account is SNMPv1 or SNMPv2c on the node editing screen for ISM, check that the community name is correct. If the SNMP account is SNMPv3, check that the engine ID or encrypted password is correct. If these settings are correct, collect maintenance information in ISM and contact your local Fujitsu customer service partner. | Reacquisition of node information failed. A time-out occurred (Protocol = $S1, IP address = $S2, Oid = $S3). | If the SNMP account is SNMPv1 or SNMPv2c on the node editing screen for ISM, check that the community name is correct. If the SNMP account is SNMPv3, check that the engine ID or encrypted password is correct. If these settings are correct, collect maintenance information in ISM and contact your local Fujitsu customer service partner.
50020384 | 50951022 | Getting the node information failed. Failed to parse definition file definition (definition file=$S1, key=$S2). Check the definition file. | Reacquisition of node information failed. Failed to parse definition file definition (definition file=$S1, key=$S2). | Check the definition file.
50020384 | 50951024 | Getting the node information failed. You have set DefaultStatus because OID retrieval result values are not defined in Values (definition file=$S1, Oid result=$S2). Check the definition file. | Reacquisition of node information failed. You have set DefaultStatus because OID retrieval result values are not defined in Values (definition file=$S1, Oid result=$S2). | Check the definition file.
50020384 | 50951025 | Getting the node information failed. The Oid acquisition result of the device did not match the definition specified in the model identification file (Oid result=$S1). Check the definition file. | Reacquisition of node information failed. The Oid acquisition result of the device did not match the definition specified in the model identification file (Oid result=$S1). | Check the definition file.
50020385 | 50965054 | Getting the node information (OS) failed. To monitor the target OS, the root authority is required. Regarding the account that is set in the OS information, check the sudo command settings according to "Settings for Monitoring Target OS and Cloud Management Software" in "User's Guide," or set the root account to the OS information. | Reacquisition of node information (OS) failed. To monitor the target OS, the root authority is required. | Regarding the account that is set in the OS information, check the sudo command settings according to "Settings for Monitoring Target OS and Cloud Management Software" in "User's Guide," or set the root account to the OS information.
50020385 | 50960103 | Getting the node information (OS) failed. Failed to communicate with the monitoring target OS (protocol = $S1, IP address = $S2, port number = $S3). Check that the IP address and port number are correct. Check that the monitoring target OS has been started. If the target OS is running, check that the required settings for the OS are set according to "Settings for Monitoring Target OS and Cloud Management Software" in "User's Guide." | Reacquisition of node information (OS) failed. Failed to communicate with the monitoring target OS. $S1 = protocol $S2 = IP address of the monitoring target OS $S3 = port number | Check that the IP address and port number are correct. Check that the monitoring target OS has been started. If the target OS is running, check that the required settings for the OS are set according to "Settings for Monitoring Target OS and Cloud Management Software" in "User's Guide."
50020385 | 50960104 | Getting the node information (OS) failed. A time-out occurred during the communication with the monitoring target OS (protocol = $S1, IP address = $S2, port number = $S3). Check that the IP address and port number are correct. Check that the monitoring target OS has been started. If the target OS is running, check that the required settings for the OS are set according to "Settings for Monitoring Target OS and Cloud Management Software" in "User's Guide." | Reacquisition of node information (OS) failed. A time-out occurred during the communication with the monitoring target OS. $S1 = protocol $S2 = IP address of the monitoring target OS $S3 = port number | Check that the IP address and port number are correct. Check that the monitoring target OS has been started. If the target OS is running, check that the required settings for the OS are set according to "Settings for Monitoring Target OS and Cloud Management Software" in "User's Guide."
50020385 | 50960105 | Getting the node information (OS) failed. An error occurred during the execution of the command on the monitoring target OS (protocol = $S1, IP address = $S2, command name = $S3). No command can be found on the monitoring target OS. Install the package of commands that is required for the monitoring target OS. | Reacquisition of node information (OS) failed. An error occurred during the execution of the command on the monitoring target OS. No command can be found on the monitoring target OS. $S1 = protocol $S2 = IP address of the monitoring target OS $S3 = command name | No command can be found on the monitoring target OS. Install the package of commands that is required for the monitoring target OS.
50020385 | 50960114 | Getting the node information (OS) failed. The monitoring target OS could not be authenticated (protocol = $S1, account = $S2). Check that the account and password specification is correct. | Reacquisition of node information (OS) failed. The monitoring target OS could not be authenticated. $S1 = protocol $S2 = account | Check that the account and password specification is correct.
50020385 | 50960116 | Getting the node information (OS) failed. The domain authentication of the monitoring target OS has failed (protocol = $S1, domain name = $S2, account = $S3). Check that the specification of the domain name, account, and password are correct. Check that the monitoring target OS has joined the domain that you specified. | Reacquisition of node information (OS) failed. The domain authentication of the monitoring target OS has failed. $S1 = protocol $S2 = domain name $S3 = account | Check that the specification of the domain name, account, and password are correct. Check that the monitoring target OS has joined the domain that you specified.
50020385 | 50970100 | Getting the node information (OS) failed. Failed to log in to ESXi (IP address = $S1, port number = $S2). The IP address, port number, or network settings is incorrect. Check that the IP address and port number are correct. Check that the network setting is correct. | Failed to log in to ESXi (IP address = $S1, port number = $S2). The IP address, port number, or network settings is incorrect. | Check that the IP address and port number are correct. Check that the network setting is correct.
50020385 | 50970101 | Getting the node information (OS) failed. Failed to log in to ESXi (domain name = $S1, account = $S2). The domain name, account name or password is incorrect. Check that the specification of the domain name, account, and password are correct. | Failed to log in to ESXi (domain name = $S1, account = $S2). The domain name, account name or password is incorrect. | Check that the specification of the domain name, account, and password are correct.
50020385 | 50970105 | Getting the node information (OS) failed. Failed to log in to ESXi (IP address = $S1). Connection destination server is not a vSphere server. Check that the IP address specification is correct. | Connection destination server is not a vSphere server. | Check that the IP address specification is correct.
50020385 | 50970106 | Getting the node information (OS) failed. Failed to log in to ESXi (IP address = $S1). Connection destination server is not ESXi. Check that the IP address specification is correct. | Failed to log in to ESXi (IP address = $S1). Connection destination server is not ESXi. | Check that the IP address specification is correct.
50020385 | 50970109 | Getting the node information (OS) failed. Failed to log in to ESXi. ESXi returned an error. (IPaddress=$S1 Port=$S2 DomainName=$S3 AccountName=$S4). The following response is returned (command name = vsphereAPI Login, Faults = $S5) The account may not have privileges. Check that the account specification is correct. Or check the privileges that the account has. If the above actions do not resolve the problem, contact your local Fujitsu customer service partner. | Failed to log in to ESXi. ESXi returned an error. (IPaddress=$S1 Port=$S2 DomainName=$S3 AccountName=$S4). The following response is returned (command name = vsphereAPI Login, Faults = $S5) The account may not have privileges. | Check that the account specification is correct. Or check the privileges that the account has. If the above actions do not resolve the problem, contact your local Fujitsu customer service partner.
50020401 |  | Addition of node information (OS) failed. The user privilege is invalid. | You do not have the privilege to execute the target API. | Execute the operation again as a user with the required privilege.
50020402 |  | Addition of node information (OS) failed. This is invalid access to the resource. | You do not have the privilege to operate the target node. | Execute the operation again as a user with the required privilege.
50020403 |  | Failed to add node information (OS). You do not have the required privileges to operate the target node or you have specified a non-existent node. Execute the operation again with a user that has the required privileges. Or execute the operation again for the correct node. | You do not have the required privilege to operate the target node or specified a non-existent node. | Execute the operation again as a user with the required privilege. Or execute the operation again for the correct node.
50020407 |  | Addition of node information (OS) failed. The input parameter cannot be parsed as JSON. | The input parameter cannot be parsed as JSON. | Specify the correct input parameters and execute again.
50020408 |  | Addition of node information (OS) failed. There is an error in parameter specification. | There is an error in the input parameters. | Specify the correct input parameters and execute again.
50020409 |  | Failed to add node information (OS). The IP address of the OS that is specified in the input parameter is already used. Specify an IP address that is not used in the input parameter and execute again. | The IP address of the OS in the input parameter is already used. | Specify the IP address of the unused OS in the input parameter and execute again.
50020410 |  | Addition of node information (OS) failed. There is an error in parameter specification. Specify the IP address of an OS with IP address format. | There is an error in the type of the input parameter of the IP address of the OS. | Specify the IP address of the OS in the input parameter with the correct format and execute again.
50020501 |  | List-acquisition of node information (OS) failed. The user privilege is invalid. | You do not have the privilege to execute the target API. | Execute the operation again as a user with the required privilege.
50020507 |  | List-acquisition of node information (OS) failed. The input parameter cannot be parsed as JSON. | The input parameter cannot be parsed as JSON. | Specify the correct input parameters and execute again.
50020508 |  | List-acquisition of node information (OS) failed. There is an error in parameter specification. | There is an error in the input parameters. | Specify the correct input parameters and execute again.
50020601 |  | Acquisition of node information (OS) failed. The user privilege is invalid. | You do not have the privilege to execute the target API. | Execute the operation again as a user with the required privilege.
50020602 |  | Acquisition of node information (OS) failed. This is invalid access to the resource. | You do not have the privilege to operate the target node. | Execute the operation again as a user with the required privilege.
50020603 |  | Failed to retrieve node information (OS). You do not have the required privileges to operate the target node or you have specified a non-existent node. Execute the operation again with a user that has the required privileges. Or execute the operation again for the correct node. | You do not have the required privilege to operate the target node or specified a non-existent node. | Execute the operation again as a user with the required privilege. Or execute the operation again for the correct node.
50020607 |  | Acquisition of node information (OS) failed. The input parameter cannot be parsed as JSON. | The input parameter cannot be parsed as JSON. | Specify the correct input parameters and execute again.
50020701 |  | Update of node information (OS) failed. The user privilege is invalid. | You do not have the privilege to execute the target API. | Execute the operation again as a user with the required privilege.
50020702 |  | Update of node information (OS) failed. This is invalid access to the resource. | You do not have the privilege to operate the target node. | Execute the operation again as a user with the required privilege.
50020703 |  | Failed to update node information (OS). You do not have the required privileges to operate the target node or you have specified a non-existent node. Execute the operation again with a user that has the required privileges. Or execute the operation again for the correct node. | You do not have the required privilege to operate the target node or specified a non-existent node. | Execute the operation again as a user with the required privilege. Or execute the operation again for the correct node.
50020707 |  | Update of node information (OS) failed. The input parameter cannot be parsed as JSON. | The input parameter cannot be parsed as JSON. | Specify the correct input parameters and execute again.
50020708 |  | Update of node information (OS) failed. There is an error in parameter specification. | There is an error in the input parameters. | Specify the correct input parameters and execute again.
50020709 |  | Failed to update node information (OS). The IP address of the OS that is specified in the input parameter is already used. Specify an IP address that is not used in the input parameter and execute again. | The IP address of the OS in the input parameter is already used. | Specify the IP address of the unused OS in the input parameter and execute again.
50020710 |  | Update of node information (OS) failed. There is an error in parameter specification. Specify the IP address of an OS with IP address format. | There is an error in the type of the input parameter of the IP address of the OS. | Specify the IP address of the OS in the input parameter with the correct format and execute again.
50020801 |  | Deletion of node information (OS) failed. The user privilege is invalid. | You do not have the privilege to execute the target API. | Execute the operation again as a user with the required privilege.
50020802 |  | Deletion of node information (OS) failed. This is invalid access to the resource. | You do not have the privilege to operate the target node. | Execute the operation again as a user with the required privilege.
50020803 |  | Failed to delete node information (OS). You do not have the required privileges to operate the target node or you have specified a non-existent node. Execute the operation again with a user that has the required privileges. Or execute the operation again for the correct node. | You do not have the required privilege to operate the target node or specified a non-existent node. | Execute the operation again as a user with the required privilege. Or execute the operation again for the correct node.
50020807 |  | Deletion of node information (OS) failed. The input parameter cannot be parsed as JSON. | The input parameter cannot be parsed as JSON. | Specify the correct input parameters and execute again.
50020901 |  | List-acquisition of virtual machine information failed. The user privilege is invalid. | You do not have the privilege to execute the target API. | Execute the operation again as a user with the required privilege.
50020907 |  | List-acquisition of virtual machine information failed. The input parameter cannot be parsed as JSON. | The input parameter cannot be parsed as JSON. | Specify the correct input parameters and execute again.
50020908 |  | List-acquisition of virtual machine information failed. There is an error in parameter specification. | There is an error in the input parameters. | Specify the correct input parameters and execute again.
50021001 |  | Acquisition of virtual machine information failed. The user privilege is invalid. | You do not have the privilege to execute the target API. | Execute the operation again as a user with the required privilege.
50021002 |  | Acquisition of virtual machine information failed. This is invalid access to the resource. | You do not have the privilege to operate the target node. | Execute the operation again as a user with the required privilege.
50021003 |  | Failed to retrieve virtual machine information. You do not have the required privileges to operate the target node or you have specified a non-existent node. Execute the operation again with a user that has the required privileges. Or execute the operation again for the correct node. | You do not have the required privilege to operate the target node or specified a non-existent node. | Execute the operation again as a user with the required privilege. Or execute the operation again for the correct node.
50021007 |  | Acquisition of virtual machine information failed. The input parameter cannot be parsed as JSON. | The input parameter cannot be parsed as JSON. | Specify the correct input parameters and execute again.
50021008 |  | Acquisition of virtual machine information failed. There is an error in parameter specification. | There is an error in the input parameters. | Specify the correct input parameters and execute again.
50021101 |  | Node registration notification failed. The user privilege is invalid. | You do not have the privilege to execute the target API. | Execute the operation again as a user with the required privilege.
50021102 |  | Node registration notification failed. This is invalid access to the resource. | You do not have the privilege to operate the target node. | Execute the operation again as a user with the required privilege.
50021103 |  | Failed to report registration. You do not have the required privileges to operate the target node or you have specified a non-existent node. Execute the operation again with a user that has the required privileges. Or execute the operation again for the correct node. | You do not have the required privilege to operate the target node or specified a non-existent node. | Execute the operation again as a user with the required privilege. Or execute the operation again for the correct node.
50021107 |  | Node registration notification failed. The input parameter cannot be parsed as JSON. | The input parameter cannot be parsed as JSON. | Specify the correct input parameters and execute again.
50021201 |  | Node deletion notification failed. The user privilege is invalid. | You do not have the privilege to execute the target API. | Execute the operation again as a user with the required privilege.
50021202 |  | Node deletion notification failed. This is invalid access to the resource. | You do not have the privilege to operate the target node. | Execute the operation again as a user with the required privilege.
50021203 |  | Failed to report node deletion. You do not have the required privileges to operate the target node or you have specified a non-existent node. Execute the operation again with a user that has the required privileges. Or execute the operation again for the correct node. | You do not have the required privilege to operate the target node or specified a non-existent node. | Execute the operation again as a user with the required privilege. Or execute the operation again for the correct node.
50021207 |  | Node deletion notification failed. The input parameter cannot be parsed as JSON. | The input parameter cannot be parsed as JSON. | Specify the correct input parameters and execute again.
50021301 |  | Notification of node update/suspension failed. The user privilege is invalid. | You do not have the privilege to execute the target API. | Execute the operation again as a user with the required privilege.
50021302 |  | Notification of node update/suspension failed. This is invalid access to the resource. | You do not have the privilege to operate the target node. | Execute the operation again as a user with the required privilege.
50021303 |  | Failed to report node update/node stop. You do not have the required privileges to operate the target node or you have specified a non-existent node. Execute the operation again with a user that has the required privileges. Or execute the operation again for the correct node. | You do not have the required privilege to operate the target node or specified a non-existent node. | Execute the operation again as a user with the required privilege. Or execute the operation again for the correct node.
50021307 |  | Notification of node update/suspension failed. The input parameter cannot be parsed as JSON. | The input parameter cannot be parsed as JSON. | Specify the correct input parameters and execute again.
50021308 |  | Notification of node update/suspension failed. There is an error in parameter specification. | There is an error in the input parameters. | Specify the correct input parameters and execute again.
50021401 |  | Acceptance of node information reacquisition failed. The user privilege is invalid. | You do not have the privilege to execute the target API. | Execute the operation again as a user with the required privilege.
50021402 |  | Acceptance of node information reacquisition failed. This is invalid access to the resource. | You do not have the privilege to operate the target node. | Execute the operation again as a user with the required privilege.
50021403 |  | Failed to accept the re-retrieval of node information. You do not have the required privileges to operate the target node or you have specified a non-existent node. Execute the operation again with a user that has the required privileges. Or execute the operation again for the correct node. | You do not have the required privilege to operate the target node or specified a non-existent node. | Execute the operation again as a user with the required privilege. Or execute the operation again for the correct node.
50021407 |  | Acceptance of node information reacquisition failed. The input parameter cannot be parsed as JSON. | The input parameter cannot be parsed as JSON. | Specify the correct input parameters and execute again.
50021412 |  | Failed to accept the re-retrieval of node information. Cannot retrieve node information for a node that does not have an IP address. Execute the operation again for the parent node. | The node without IP address has been specified. | Execute the operation again for the parent node.
50021420 |  | Acceptance of node information reacquisition failed. Node information cannot be acquired from the specified node. | The node with the node type out of operation target is specified. | Execute the operation again for the parent node.
50021453 |  | Failed to re-retrieve node information. You do not have the required privileges to operate the target node or you have specified a non-existent node. Execute the operation again with a user that has the required privileges. Or execute the operation again for the correct node. | You do not have the required privilege to operate the target node or specified a non-existent node. | Execute the operation again as a user with the required privilege. Or execute the operation again for the correct node.
50021463 |  | Reacquisition of node information failed. Acquisition of information from the device failed. | Acquisition of the information from the device failed. | Check the status of the device to confirm that there are is incorrect information in the account information.
50021464 |  | Reacquisition of node information failed. This model is out of the scope of supported device. | This model is out of scope of supported devices. | Check if the version of the device is supported.
50021466 |  | Reacquisition of node information (OS) failed. Acquisition of information from the device failed. | Acquisition of the information from the device failed. | Check the status of the device to confirm that there is no incorrect information in the account information.
50021467 |  | Reacquisition of node information (OS) failed. This model is out of the scope of supported device. | This model is out of scope of supported devices. | Check if the version of the device is supported.
50021471 |  | Failed to add the node. The node already exists. ($S1) Check node information registered in ISM, delete the node information for the node with the same name, and then execute again. | The node has already been registered. $S1= Node name | Execute again after deleting the node information of the same name registered in the ISM.
50021473 |  | Failed to add the node. The specified IP address ($S1) already exists. Check the nodes registered in ISM and confirm that there is no node with the same IP address, and then execute again. | The IP address has already been registered. | Check the nodes registered in the ISM and confirm that there is no node with the same IP address, and then execute again.
50021475 |  | Failed to update the node. The specified IP address ($S1) already exists. Check the nodes registered in ISM and confirm that there is no node with the same IP address, and then execute again. | The IP address has already been registered. | Check the nodes registered in the ISM and confirm that there is no node with the same IP address, and then execute again.
50021476 |  | Failed to add the node. There is a shortage in the number of licenses for the remaining registrable nodes. Add node licenses. | There is a shortage in the number of licenses for the remaining registrable nodes. | Add node licenses.
50021477 |  | Failed to update the node. There is a shortage in the number of licenses for the remaining registrable nodes. Add node licenses. | There is a shortage in the number of licenses for the remaining registrable nodes. | Add node licenses.
50021481 |  | Failed to add the node. The length of the node name exceeds the upper limit. ($S1) Shorten the parent node name. | The length of the node name exceeds the upper limit of the length. $S1= Node name | Shorten the name of the parent node.
50021483 |  | Failed to update the node. The combination of model name and isolated information specified in the input parameter is already used. Check the nodes registered in ISM, confirm that there is no node with the same model name and isolated information (serial number), and then execute again. | A node with the specified model name and isolated information already exists. | Check the nodes registered in the ISM and confirm that there is no node with the same model name and isolated information (serial number), and then execute the operation again.
50021501 |  | Acceptance of virtual information reacquisition failed. The user privilege is invalid. | You do not have the privilege to execute the target API. | Execute the operation again as a user with the required privilege.
50021502 |  | Acceptance of virtual information reacquisition failed. This is invalid access to the resource. | You do not have the privilege to operate the target node. | Execute the operation again as a user with the required privilege.
50021503 |  | Failed to accept the re-retrieval of virtual information. You do not have the required privileges to operate the target node or you have specified a non-existent node. Execute the operation again with a user that has the required privileges. Or execute the operation again for the correct node. | You do not have the required privilege to operate the target node or specified a non-existent node. | Execute the operation again as a user with the required privilege. Or execute the operation again for the correct node.
50021507 |  | Acceptance of virtual information reacquisition failed. The input parameter cannot be parsed as JSON. | The input parameter cannot be parsed as JSON. | Specify the correct input parameters and execute again.
50021508 |  | Acceptance of virtual information reacquisition failed. There is an error in parameter specification. | There is an error in the input parameters. | Specify the correct input parameters and execute again.
50021568 |  | Failed to re-retrieve virtual information. You do not have the required privileges to operate the target cloud management software or you have specified a non-existent cloud management software. (CmsId:$S1) Execute the operation again with a user that has the required privileges. Or execute the operation again for the correct cloud management software. | You do not have the required privilege to operate the target cloud management software or specified a non-existent cloud management software. | Execute the operation again as a user with the required privilege. Or execute the operation again to the correct cloud management software.
50021569 |  | Failed to re-retrieve virtual information. The target cloud management software is MicrosoftFailoverCluster managed by the SystemCenter. (CmsName:$S1) Update the information of the cloud management software in the SystemCenter which manages MicrosoftFailoverCluster. | The target cloud management software is MicrosoftFailoverCluster managed by the SystemCenter. | Update the information of the cloud management software in SystemCenter that manages MicrosoftFailoverCluster.
50021586 | 50971202 | Failed to log in to the cloud management software. Either the domain name, account name, or password is invalid. Cloud management software name = $S1, cloud management software ID = $S2, cloud management software type = $S3, IP address = $S4, domain name = $S5, account name =$S6 Check that the specifications for the domain name, account, and password are correct. | Failed to log in to the cloud management software. Either the domain name, account name, or password is invalid. | Check that the specifications for the domain name, account, and password are correct.
50021586 | 50971203 | Failed to log in to the cloud management software. Either the IP address, port number, or network settings is invalid. Cloud management software name = $S1, cloud management software ID = $S2, cloud management software type = $S3, IP address = $S4, port number = $S5 Check that the IP address and port number specifications are correct. Also, confirm that the network settings are correct. | Failed to log in to the cloud management software. Either the IP address, port number, or network settings is invalid. | Check that the IP address and port number specifications are correct. Also, confirm that the network settings are correct.
50021586 | 50971205 | Conversion of IP address from the host name failed. Cloud management software name = $S1, cloud management software ID = $S2, cloud management software type = $S3, IP address = $S4 Check that the DNS settings are correct. | Conversion of IP address from the host name failed. | Check that the DNS settings are correct.
50021586 | 50971206 | Failed to log in to vCenter. The connection destination server is not a vSphere server. Cloud management software name = $S1, cloud management software ID = $S2, cloud management software type = $S3, IP address = $S4 Check that the IP address specification is correct. | Failed to log in to vCenter. The connection destination server is not a vSphere server. | Check that the IP address specification is correct.
50021586 | 50971207 | Failed to log in to vCenter. The connection destination server is not a vCenter server. Cloud management software name =$S1, cloud management software ID =$S2, cloud management software type = $S3, IP address =$S4 Check that the IP address specification is correct. | Failed to log in to vCenter. The connection destination server is not a vCenter server. | Check that the IP address specification is correct.
50021586 | 50971208 | Failed to log in to the cloud management software. Either the IP address, port number, domain name, account, password, or server settings is invalid. Cloud management software name = $S1, cloud management software ID = $S2, cloud management software type = $S3, IP address = $S4, domain name = $S5, account name = $S6, account name = $S7 Check that the specifications for the IP address, port number, domain name, account, and password are correct. Also, confirm that the Monitoring target cloud management software has been started. If the target cloud management software is running, check that the required settings for the cloud management software are set according to "Settings for Monitoring Target OS and Cloud Management Software" in "User's Guide." | Failed to log in to the cloud management software. Either the IP address, port number, domain name, account, password, or server settings is invalid. | Check that the specifications for the IP address, port number, domain name, account, and password are correct. Also, confirm that the Monitoring target cloud management software has been started. If the target cloud management software is running, check that the required settings for the cloud management software are set according to "Settings for Monitoring Target OS and Cloud Management Software" in "User's Guide."
50021586 | 50971209 | Failed to log in to vCenter. Cloud management software name = $S1, cloud management software ID = $S2, cloud management software type = $S3, IP address = $S4, The following response was returned. (Command name = vsphereAPI Login, Faults = $S5) The account may not have privileges. Account name = $S6 Check that the account specification is correct. Check the privileges of the account. If the above actions do not resolve the problem, contact your local Fujitsu customer service partner. | Failed to log in to vCenter. The vCenter returned an error. | Check that the account specification is correct. Check the privileges of the account. If the above actions do not resolve the problem, contact your local Fujitsu customer service partner.
50021586 | 50971210 | The connection was refused by the OpenStack server. The OpenStack services may not be available. Cloud management software name = $S1, cloud management software ID = $S2, cloud management software type = $S3, IP address =$S4, port number = $S5 Check that the specifications for the IP address, port number, and network settings are correct. Also, check that the required settings for the cloud management software are set according to “Settings for Monitoring Target OS and Cloud Management Software” in “User’s Guide.” Also, check that the OpenStack-keystone service has been started. | The connection was refused by the OpenStack server. The OpenStack services may not be available. | Check that the specifications for the IP address, port number, and network settings are correct. Also, check that the required settings for the cloud management software are set according to “Settings for Monitoring Target OS and Cloud Management Software” in “User’s Guide.” Also, check that the OpenStack-keystone service has been started.
50021586 | 50971211 | Failed to communicate with the specified port for the OpenStack server. Communication with the specified port may not be permitted by the firewall. Cloud management software name = $S1, cloud management software ID = $S2, cloud management software type = $S3, IP address =$S4, port number = $S5 Check that the specifications for the IP address, port number, and network settings are correct. Also, check that the required settings for the cloud management software are set according to "Settings for Monitoring Target OS and Cloud Management Software" in "User's Guide." | Failed to communicate with the specified port for the OpenStack server. Communication with the specified port may not be permitted by the firewall. | Check that the specifications for the IP address, port number, and network settings are correct. Also, check that the required settings for the cloud management software are set according to "Settings for Monitoring Target OS and Cloud Management Software" in "User's Guide."
50021586 | 50971212 | The attempt to connect to OpenStack timed out. Cloud management software name = $S1, cloud management software ID = $S2, cloud management software type = $S3, IP address =$S4, port number = $S5 Check that the IP address and port number specifications are correct. Also, confirm that the network settings are correct. | The attempt to connect to OpenStack timed out. | Check that the IP address and port number specifications are correct. Also, confirm that the network settings are correct.
50021586 | 50971214 | Failed to log in to the OpenStack server. Either the domain name, account name, or password is invalid. Cloud management software name = $S1, cloud management software ID = $S2, cloud management software type = $S3, IP address =$S4, domain name = $S5, account name =$S6 Check that the specifications for the domain name, account, and password are correct. | Failed to log in to the OpenStack server. Either the domain name, account name, or password is invalid. | Check that the specifications for the domain name, account, and password are correct.
50021586 | 50971215 | An internal error occurred when retrieving the information on the OpenStack server. Cloud management software name = $S1, cloud management software ID = $S2, cloud management software type = $S3, IP address = $S4, port number = $S5 Check that the IP address and port number specifications are correct. Also, check that the required settings for the cloud management software are set according to "Settings for Monitoring Target OS and Cloud Management Software" in "User's Guide." | An internal error occurred when retrieving the information on the OpenStack server. | Check that the IP address and port number specifications are correct. Also, check that the required settings for the cloud management software are set according to "Settings for Monitoring Target OS and Cloud Management Software" in "User's Guide."
50021586 | 50971219 | An unexpected error occurred when retrieving OpenStack information. Cloud management software name = $S1, cloud management software ID = $S2, cloud management software type = $S3, IP address = $S4 Check the IP address and account information registered in ISM on the node managed with the cloud management software. | An unexpected error occurred when retrieving OpenStack information. | Check the IP address and account information registered in ISM on the node managed with the cloud management software.
50021586 | 50971220 | There is no registered host that has been retrieved from OpenStack server. Cloud management software name = $S1, cloud management software ID = $S2, cloud management software type = $S3, IP address = $S4 Register hosts that are managed by OpenStack server to ISM. | There is no registered host that has been retrieved from OpenStack server. | Register hosts that are managed by OpenStack server to ISM.
50021586 | 50971221 | The connection was refused by the host managed by the OpenStack server. Cloud management software name = $S1, cloud management software ID = $S2, cloud management software type = $S3, cloud management IP address = $S4, host IP address = $S5, host port number = $S6 Check that the IP address and port number specifications for the host managed by the OpenStack server are correct. Also, confirm that the network settings are correct. | The connection was refused by the host managed by the OpenStack server. | Check that the IP address and port number specifications for the host managed by the OpenStack server are correct. Also, confirm that the network settings are correct.
50021586 | 50971222 | Failed to communicate with the specified port for the host managed by the OpenStack server. Cloud management software name =$S1, cloud management software ID = $S2, cloud management software type = $S3 address = $S4, host IP address = $S5, host port number = $S6 Check that the port number specification for the host managed by the OpenStack server is correct. Also, confirm that the network settings are correct. | Failed to communicate with the specified port for the host managed by the OpenStack server. | Check that the port number specification for the host managed by the OpenStack server is correct. Also, confirm that the network settings are correct.
50021586 | 50971223 | The attempt to connect to the host managed by OpenStack timed out. Cloud management software name =$S1, cloud management software ID =$S2, cloud management software type = $S3, cloud management IP address =$S4, host IP address =$S5, host port number =$S6 Check that the IP address and port number specifications for the host managed by the OpenStack server are correct. Also, confirm that the network settings are correct. | The attempt to connect to the host managed by OpenStack timed out. | Check that the IP address and port number specifications for the host managed by the OpenStack server are correct. Also, confirm that the network settings are correct.
50021586 | 50971225 | Failed to log in to the host managed by the OpenStack server. An authentication error occurred. Cloud management software name =$S1, cloud management software ID = $S2, cloud management software type = $S3 cloud management IP address =$S4, host IP address = $S5, host domain name = $S6, host account name = $S7 Check that the account and password specifications for the host managed by the OpenStack server are correct. Also, confirm that the network settings are correct. | Failed to log in to the host managed by the OpenStack server. An authentication error occurred. | Check that the account and password specifications for the host managed by the OpenStack server are correct. Also, confirm that the network settings are correct.
50021586 | 50971227 | The host (OS) managed by the OpenStack server is not supported. Cloud management software name = $S1, cloud management software ID = $S2, cloud management software type = $S3, cloud management software IP address = $S4, host IP address = $S5, cloud management software OStype = $S6, cloud management software OS version = $S7 Check that the OS specification is correct. | The host (OS) managed by the OpenStack server is not supported. | Check that the OS specification is correct.
50021586 | 50971237 | The specified cloud management software version is not supported. Cloud management software name = $S1, cloud management software ID = $S2, cloud management software type = $S3, IP address = $S4, cloud management software version = $S5 Check that the version specification for the cloud management software. | The specified cloud management software version is not supported. | Check that the version specification for the cloud management software.
50021586 | 50971238 | The specified cloud management software version does not match the version on the server. Cloud management software name =$S1, cloud management software ID = $S2, cloud management software type = $S3, IP address = $S4, cloud management software version = $S5 Check the cloud management software version. | The specified cloud management software version does not match the version on the server. | Check the cloud management software version.
50021586 | 50971239 | The connection destination server is not a Microsoft Failover Cluster. Cloud management software name =$S1, cloud management software ID =$S2, cloud management software type = $S3, IP address =$S4 Check that the IP address specification is correct. | The connection destination server is not a Microsoft Failover Cluster. | Check that the IP address specification is correct.
50021586 | 50971240 | System Center Virtual Machine Manager (SCVMM) is not installed. Cloud management software name = $S1, cloud management software ID = $S2, cloud management software type = $S3, IP address = $S4 Check that the SCVMM service has been started. Or check that the IP address specification is correct. | System Center Virtual Machine Manager (SCVMM) is not installed. | Check that the SCVMM service has been started. Or check that the IP address specification is correct.
50021586 | 50971241 | The OS of the connection destination server is not supported. Cloud management software name = $S1, cloud management software ID = $S2, cloud management software type = $S3, IP address = $S4, cloud management software version = $S5 Check that the OS version specification is correct. | The OS of the connection destination server is not supported. | Check that the OS version specification is correct.
50021586 | 50971243 | The KVM services may not be available. Cloud management software name = $S1, cloud management software ID = $S2, cloud management software type = $S3, IP address = $S4 Check that the KVM service has been started. Or check that the IP address specification is correct. | The KVM services may not be available. | Check that the KVM service has been started. Or check that the IP address specification is correct.
50021586 | 50971245 | Disk capacity of the virtual machine is abnormal. Cloud management software name = $S1, cloud management software ID = $S2, cloud management software type = $S3, IP address = $S4 Log in to the Monitoring target server and delete the disk image file from the VM configuration information. Do not delete the disk image file itself. After that, register it again. If the above actions do not resolve the problem, contact your local Fujitsu customer service partner. | Disk capacity of the virtual machine is abnormal. | Log in to the Monitoring target server and delete the disk image file from the VM configuration information. Do not delete the disk image file itself. After that, register it again. If the above actions do not resolve the problem, contact your local Fujitsu customer service partner.
50021586 | 50971248 | An internal error occurred when retrieving the information on the OpenStack server. The specified user does not have the privileges to retrieve OpenStack information. Cloud management software name = $S1, cloud management software ID = $S2, cloud management software type = $S3, IP address = $S4, domain name = $S5, account name = $S6 Check that the account is correct. | An internal error occurred when retrieving the information on the OpenStack server. The specified user does not have the privileges to retrieve OpenStack information. | Check that the account is correct.
50021586 | 50971249 | Failed to log in to the cloud management software. The WSMAN connection failed. Cloud management software name = $S1, cloud management software ID = $S2, cloud management software type = $S3, IP address = $S4 Check that the cloud management software has been started. If the target cloud management software is running, check that the required settings for the cloud management software are set according to "Settings for Monitoring Target OS and Cloud Management Software" in "User's Guide." | Failed to log in to the cloud management software. The WSMAN connection failed. | Check that the cloud management software has been started. If the target cloud management software is running, check that the required settings for the cloud management software are set according to "Settings for Monitoring Target OS and Cloud Management Software" in "User's Guide."
50021586 | 50971250 | Failed to log in to the cloud management software. An expected error occurred when connecting to WSMAN. Cloud management software name = $S1, cloud management software ID = $S2, cloud management software type = $S3, IP address = $S4 Check that the cloud management software has been started. If the target cloud management software is running, check that the required settings for the cloud management software are set according to "Settings for Monitoring Target OS and Cloud Management Software" in "User's Guide." | Failed to log in to the cloud management software. An expected error occurred when connecting to WSMAN. | Check that the cloud management software has been started. If the target cloud management software is running, check that the required settings for the cloud management software are set according to "Settings for Monitoring Target OS and Cloud Management Software" in "User's Guide."
50021586 | 50971253 | Failed to log in to the cloud management software. The SSH connection failed. Either the IP address, port number, or network settings is invalid. Cloud management software name = $S1, cloud management software ID = $S2, cloud management software type = $S3, IP address = $S4, port number = $S5 Check that the IP address and port number specifications are correct. Also, confirm that the network settings are correct. | Failed to log in to the cloud management software. The SSH connection failed. Either the IP address, port number, or network settings is invalid. | Check that the IP address and port number specifications are correct. Also, confirm that the network settings are correct.
50021586 | 50971255 | The account does not have the required privileges. Cloud management software name = $S1, cloud management software ID = $S2, cloud management software type = $S3, IP address = $S4, domain name = $S5, account name = $S6 Check that the account specification is correct. Check the privileges for the account. | The account does not have the required privileges. | Check that the account specification is correct. Check the privileges for the account.
50021586 | 50971258 | Failed to retrieve KVM information. The account specification may not be correct or the account may not have the required privileges. Cloud management software name = $S1, cloud management software ID = $S2, cloud management software type = $S3, IP address = $S4, domain name = $S5, account name = $S6 Check that the account specification is correct. Or check that the required settings for the cloud management software are set according to "Settings for Monitoring Target OS and Cloud Management Software" in "User's Guide." | Failed to retrieve KVM information. The account specification may not be correct or the account may not have the required privileges. | Check that the account specification is correct. Or check that the required settings for the cloud management software are set according to "Settings for Monitoring Target OS and Cloud Management Software" in "User's Guide."
50021601 |  | Acceptance of virtual information reacquisition failed. The user privilege is invalid. | You do not have the privilege to execute the target API. | Execute the operation again as a user with the required privilege.
50021602 |  | Acceptance of virtual information reacquisition failed. This is invalid access to the resource. | You do not have the privilege to operate the target node. | Execute the operation again as a user with the required privilege.
50021603 |  | Failed to accept the re-retrieval of virtual information. You do not have the required privileges to operate the target node or you have specified a non-existent node. Execute the operation again with a user that has the required privileges. Or execute the operation again for the correct node. | You do not have the required privilege to operate the target node or specified a non-existent node. | Execute the operation again as a user with the required privilege. Or execute the operation again for the correct node.
50021607 |  | Acceptance of virtual information reacquisition failed. The input parameter cannot be parsed as JSON. | The input parameter cannot be parsed as JSON. | Specify the correct input parameters and execute again.
50021608 |  | Acceptance of virtual information reacquisition failed. There is an error in parameter specification. | There is an error in the input parameters. | Specify the correct input parameters and execute again.
50021668 |  | Failed to re-retrieve virtual information. You do not have the required privileges to operate the target cloud management software or you have specified a non-existent cloud management software. (CmsId:$S1) Execute the operation again with a user that has the required privileges. Or execute the operation again for the correct cloud management software. | You do not have the required privilege to operate the target cloud management software or specified a non-existent cloud management software. | Execute the operation again as a user with the required privilege. Or execute the operation again to the correct cloud management software.
50021669 |  | Failed to re-retrieve virtual information. The target cloud management software is MicrosoftFailoverCluster managed by the SystemCenter. (CmsName:$S1) Update the information of the cloud management software in the SystemCenter manages Microsoft Failover Cluster. | The target cloud management software is MicrosoftFailoverCluster managed by the SystemCenter. | Update the information of the cloud management software in SystemCenter that manages MicrosoftFailoverCluster.
50021701 |  | List-acquisition of virtual switch information failed. The user privilege is invalid. | You do not have the privilege to execute the target API. | Execute the operation again as a user with the required privilege.
50021707 |  | List-acquisition of virtual switch information failed. The input parameter cannot be parsed as JSON. | The input parameter cannot be parsed as JSON. | Specify the correct input parameters and execute again.
50021801 |  | Acquisition of virtual switch information failed. The user privilege is invalid. | You do not have the privilege to execute the target API. | Execute the operation again as a user with the required privilege.
50021802 |  | Acquisition of virtual switch information failed. This is invalid access to the resource. | You do not have the privilege to operate the target node. | Execute the operation again as a user with the required privilege.
50021807 |  | Acquisition of virtual switch information failed. The input parameter cannot be parsed as JSON. | The input parameter cannot be parsed as JSON. | Specify the correct input parameters and execute again.
50021901 |  | Acquisition of virtual router information failed. The user privilege is invalid. | You do not have the privilege to execute the target API. | Execute the operation again as a user with the required privilege.
50021907 |  | Acquisition of virtual router information failed. The input parameter cannot be parsed as JSON. | The input parameter cannot be parsed as JSON. | Specify the correct input parameters and execute again.
50022001 |  | List-acquisition of virtual router information failed. The user privilege is invalid. | You do not have the privilege to execute the target REST API. | When returned with the MessageInfo of the response data of REST API: -The user role may be invalid or it has exceeded its valid period. Check the execution privilege of the target REST API and execute the session authentication again and then execute again. If displayed on the GUI screen, contact your local Fujitsu customer service partner.
50022007 |  | List-acquisition of virtual router information failed. The input parameter cannot be parsed as JSON. | There is an error in the request parameter specification (JSON format). | When returned with MessageInfo of the response data of REST API: -Correct the descriptions in the request parameter to adequate descriptions (JSON format) and execute again. If displayed on the GUI screen, contact your local Fujitsu customer service partner.
50022101 |  | Connection to the cloud management software failed. The user privilege is invalid. | You do not have the privilege to execute the target API. | Execute the operation again as a user with the required privilege.
50022107 |  | Connection to the cloud management software failed. The input parameter cannot be parsed as JSON. | The input parameter cannot be parsed as JSON. | Specify the correct input parameter and execute again.
50022108 |  | Connection to the cloud management software failed. There is an error in parameter specification. | There is an error in parameter specification. | Specify the correct input parameter and execute again.
50022401 |  | Update of node information (OS) failed. The user privilege is invalid. | You do not have the privilege to operate the target node. | Execute the operation again as a user with the required privilege.
50022402 |  | Update of node information (OS) failed. This is invalid access to the resource. | You do not have the required privilege to operate the target node or specified a non-existent node. | Execute the operation again as a user with the required privilege.
50022403 |  | Failed to batch update of node information (OS). You do not have the required privileges to operate the target node or you have specified a non-existent node. Execute the operation again with a user that has the required privileges. Or execute the operation again for the correct node. | You do not have the required privilege to operate the target node or specified a non-existent node. | Execute the operation again as a user with the required privilege. Or execute the operation again for the correct node.
50022407 |  | Update of node information (OS) failed. The input parameter cannot be parsed as JSON. | The input parameter cannot be parsed as JSON. | Specify the correct input parameters and execute again.
50022408 |  | Update of node information (OS) failed. There is an error in parameter specification. | There is an error in the input parameters. | Specify the correct input parameters and execute again.
50022501 |  | Failed to set schedule for retrieval of node information. The user privilege is invalid. | You do not have the privilege to execute the target API. | Execute the operation again as a user with the appropriate privilege.
50022502 |  | Failed to set schedule for retrieval of node information. This is invalid access to the resource. | You do not have the privilege to execute the target node. | Execute the operation again as a user with the appropriate privilege.
50022503 |  | Failed to set schedule for retrieval of node information. You do not have the required privileges to operate the target node or you have specified a non-existent node. Execute the operation again with a user that has the required privileges. Or execute the operation again for the correct node. | You do not have the required privilege to operate the target node or specified a non-existent node. | Execute the operation again as a user with the required privilege. Or execute the operation again for the correct node.
50022507 |  | Failed to set schedule for retrieval of node information. The user privilege is invalid. The input parameter cannot be parsed as JSON. | The input parameter cannot be parsed as JSON. | Specify the correct input parameters and execute again.
50022508 |  | Failed to set schedule for retrieval of node information. There is an error in the input parameter specification. | There is an error in the input parameters. | Specify the correct input parameters and execute again.
50030001 |  | Operation was performed on an invalid URI. ($S1) | Execution failed due to the invalid URI/METHOD. | Specify the correct URI/METHOD and execute the operation again.
50030104 | 50030500 | The node status is updated due to a node failure due to the problems of the node (the latest value = Error). Check the cause on the individual management screen and take actions. | The node status is updated to "Error" because a problem occurred. | Check the causes on the management screen of the actual machine and execute the recovery method.
50030106 |  | The upper warning threshold value was exceeded. The monitoring item ($S1) with the value (the latest value = $S2) exceeded the threshold ($S3). Check the node status. | Threshold Monitoring detected a value exceeding the upper limit warning threshold. The severity of this event is notified as "Error." | Check the status of the nodes.
50030107 |  | The lower warning threshold value was exceeded. The monitoring item ($S1) with the value (the latest value = $S2) exceeded the threshold ($S3). Check the node status. | Threshold Monitoring detected a value exceeding the lower limit waring threshold. The severity of this event is notified as "Error." | Check the status of the nodes.
50030108 |  | The upper critical threshold value was exceeded. The monitoring item ($S1) with the value (the latest value = $S2) exceeded the threshold ($S3). Check the node status. | Threshold Monitoring detected a value exceeding the upper limit error threshold. The severity of this event is notified as "Error." | Check the status of the nodes.
50030109 |  | The lower critical threshold value was exceeded. The monitoring item ($S1) with the value (the latest value = $S2) exceeded threshold ($S3). Check the node status. | Threshold Monitoring detected a value exceeding the lower limit error threshold. The severity of this event is notified as "Error." | Check the status of the nodes.
50030114 |  | The upper abnormal limit threshold value was exceeded at the virtual adapter '$S2' of the virtual machine '$S1'. The monitoring item '$S3' with value '$S4' exceeded threshold '$S5'. | Threshold Monitoring detected a value exceeding the upper limit error threshold. The severity of this event is notified as "Error." | Check the status of the virtual adapter of the virtual machine with Network Map.
50031000 |  | Failed to retrieve the monitoring item list. There is an error in the input parameter specifications. Specify the correct the input parameter and execute again. | There is an error in the input parameters. | Specify the correct input parameters and execute again.
50031001 |  | Failed to retrieve the monitoring item list. The user privileges are invalid. You do not have the privileges to execute the target API. Execute the operation again with a user that has the required privileges. | You do not have the privilege to execute the target API. | Execute the operation again as a user with the required privilege.
50031002 |  | Failed to retrieve the monitoring item list. You do not have the required privileges to operate the target node or you have specified a non-existent node. Execute the operation again with a user that has the required privileges. Or execute the operation again for the correct node. | You do not have the required privilege to operate the target node or specified a non-existent node. | Execute the operation again as a user with the required privilege. Or execute the operation again for the correct node.
50031100 |  | Failed to update the common Monitoring settings for the nodes. There is an error in the input parameter specifications. Specify the correct the input parameter and execute again. | There is an error in the input parameters. | Specify the correct input parameters and execute again.
50031101 |  | Failed to update the common Monitoring settings for the nodes. The user privileges are invalid. You do not have the privileges to execute the target API. Execute the operation again with a user that has the required privileges. | You do not have the privilege to execute the target API. | Execute the operation again as a user with the required privilege.
50031102 |  | Failed to retrieve a list of available monitoring items. You do not have the required privileges to operate the target node or you have specified a non-existent node. Execute the operation again with a user that has the required privileges. Or execute the operation again for the correct node. | You do not have the required privilege to operate the target node or specified a non-existent node. | Execute the operation again as a user with the required privilege. Or execute the operation again for the correct node.
50031200 |  | Failed to retrieve the common Monitoring settings for the nodes. There is an error in the input parameter specification. Specify the correct the input parameter and execute again. | There is an error in the input parameters. | Specify the correct input parameters and execute again.
50031201 |  | Failed to retrieve the common Monitoring settings for nodes. The user privileges are invalid. You do not have the privileges to execute the target API. Execute the operation again with a user that has the required privileges. | You do not have the privilege to execute the target API. | Execute the operation again as a user with the required privilege.
50031202 |  | Failed to retrieve a list of available monitoring items. You do not have the required privileges to operate the target node or you have specified a non-existent node. Execute the operation again with a user that has the required privileges. Or execute the operation again for the correct node. | You do not have the required privilege to operate the target node or specified a non-existent node. | Execute the operation again as a user with the required privilege. Or execute the operation again for the correct node.
50031300 |  | Failed to add Monitoring settings ($S1). There is an error in the input parameter specification. Specify the correct the input parameter and execute again. | There is an error in the input parameters. | Specify the correct input parameters and execute again.
50031301 |  | Failed to add Monitoring settings ($S1). The user privileges are invalid. You do not have the privileges to execute the target API. Execute the operation again with a user that has the required privileges. | You do not have the privilege to execute the target API. | Execute the operation again as a user with the required privilege.
50031302 |  | Failed to add Monitoring settings ($S1). You do not have the required privileges to operate the target node or you have specified a non-existent node. Execute the operation again with a user that has the required privileges. Or execute the operation again for the correct node. | You do not have the required privilege to operate the target node or specified a non-existent node. | Execute the operation again as a user with the required privilege. Or execute the operation again for the correct node.
50031310 |  | Failed to add Monitoring settings ($S1). Could not add the common Monitoring settings because the target resource is in Maintenance Mode. Execute again after releasing Maintenance Mode. | Addition of the Monitoring settings failed because the target node is in the maintenance mode. | Execute again after releasing Maintenance mode.
50031311 |  | Failed to add Monitoring settings ($S1). You tried to specify a monitoring item that does not exist for the target resource. Specify the correct monitoring item name and execute again. | You tried to specify Monitoring items that does not exist for the target resource. | Specify the correct monitoring items and execute again.
50031312 |  | Failed to add Monitoring settings ($S1). The monitoring item ($S1) is already registered. Do not execute the operation. The monitoring item is already registered. | The same Monitoring items is already registered. | Do not execute the operation because it has been already registered.
50031313 |  | Failed to add Monitoring settings ($S1). You cannot set the Threshold Monitoring for the target Monitoring item. Threshold Monitoring cannot be set for this monitoring item. Disable Threshold Monitoring and execute again. | You cannot set the threshold monitoring to the target monitoring items. | Threshold Monitoring cannot be set for this monitoring item. Disable Threshold Monitoring and execute again.
50031314 |  | Failed to add Monitoring settings ($S1). Threshold Monitoring cannot be enabled because Performance Monitoring is disabled. When enabling Threshold Monitoring, execute with Performance Monitoring enabled also. | The threshold monitoring cannot be enabled because the performance monitoring is disabled. | When enabling Threshold Monitoring, execute with Performance Monitoring enabled also.
50031315 |  | Failed to add the monitoring settings ($S1). There is no information on the monitoring target port, or information cannot be retrieved. Check the account settings of the target device. If the SNMP version is v1, set it to v2c or v3. | Failed to add the monitoring settings for the target device. There is no information on the monitoring target port, or information cannot be retrieved. | Check the account settings of the target device. If the SNMP version is v1, set it to v2c or v3.
50031400 |  | Acquisition of a monitoring settings list failed. There is an error in parameter specification. | There is an error in the input parameters. | Specify the correct input parameters and execute again.
50031401 |  | Acquisition of a monitoring settings list failed. The user privilege is invalid. | You do not have the privilege to execute the target API. | Execute the operation again as a user with the required privilege.
50031500 |  | Update of monitoring settings failed. There is an error in parameter specification. | There is an error in the input parameters. | Specify the correct input parameters and execute again.
50031501 |  | Update of the monitoring setting ($S1) failed. The user privilege is invalid. | You do not have the privilege to execute the target API. | Execute the operation again as a user with the required privilege.
50031502 |  | Failed to update Monitoring settings for nodes. You do not have the required privileges to operate the target Monitoring settings or you have specified non-existent Monitoring settings. Execute the operation again with a user that has the required privileges. Or execute the operation again for the correct Monitoring settings. | You do not have the required privilege to operate the target Monitoring settings or specified a non-existent Monitoring settings. | Execute the operation again as a user with the required privilege. Or execute the operation again for the correct Monitoring settings.
50031510 |  | Failed to update Monitoring settings ($S1). Could not update the common Monitoring settings because the target resource is in Maintenance Mode. Execute again after releasing Maintenance Mode. | Updates of the Monitoring settings failed because the target node is in the maintenance mode. | Execute again after releasing Maintenance mode.
50031513 |  | Failed to update Monitoring settings ($S1). You cannot set Threshold Monitoring for the target Monitoring item. Threshold Monitoring cannot be set for this monitoring item. Disable Threshold Monitoring and execute again. | You cannot set the threshold monitoring to .the target monitoring items. | Threshold Monitoring cannot be set for this monitoring item. Disable Threshold Monitoring and execute again.
50031514 |  | Failed to update Monitoring settings ($S1). Threshold Monitoring cannot be enabled because Performance Monitoring is disabled. When enabling Threshold Monitoring, execute with Performance Monitoring enabled also. | The threshold monitoring cannot be enabled because the performance monitoring is disabled. | When enabling Threshold Monitoring, execute with Performance Monitoring enabled also.
50031600 |  | Deletion of monitoring settings failed. There is an error in parameter specification. | There is an error in the input parameters. | Specify the correct input parameters and execute again.
50031601 |  | Deletion of the monitoring setting ($S1) failed. The user privilege is invalid. | You do not have the privilege to execute the target API. | Execute the operation again as a user with the required privilege.
50031602 |  | Failed to delete Monitoring settings for the nodes. You do not have the required privileges to operate the target Monitoring settings or you have specified non-existent Monitoring settings. Execute the operation again with a user that has the required privileges. Or execute the operation again for the correct Monitoring settings. | You do not have the required privilege to operate the target Monitoring settings or specified a non-existent Monitoring settings. | Execute the operation again as a user with the required privilege. Or execute the operation again for the correct Monitoring settings.
50031610 |  | Failed to delete Monitoring settings ($S1). Could not delete the Monitoring settings because the target resource is in Maintenance Mode. Execute again after releasing Maintenance Mode. | Deletion of the Monitoring settings failed because the target node is in the maintenance mode. | Execute again after releasing Maintenance mode.
50031700 |  | Acquisition of a monitoring history failed. There is a failure in parameter specification. | There is an error in the input parameters. | Specify the correct input parameters and execute again.
50031701 |  | Acquisition of the monitoring history failed. User privilege is invalid. | You do not have the privilege to execute the target API. | Execute the operation again as a user with the required privilege.
50031702 |  | Failed to retrieve Monitoring history. You do not have the required privileges to operate the target Monitoring settings or you have specified non-existent Monitoring settings. Execute the operation again with a user that has the required privileges. Or execute the operation again for the correct Monitoring settings. | You do not have the required privilege to operate the target Monitoring settings or specified a non-existent Monitoring settings. | Execute the operation again as a user with the required privilege. Or execute the operation again for the correct Monitoring settings.
50031710 |  | Failed to retrieve Monitoring history ($S1). There is an error in the specified time format. Confirm that the settings are in RFC3339 format (Ex: 2016-01-01T12:00:00.000Z) and execute the operation again. | There is an error in the time specification. | Confirm that the setting is in the RFC3339 format (Ex: 2016-01-01 T12:00:00:000Z) and execute the operation again.
50032000 |  | Update of the monitoring settings of network statistics failed. There is an error in parameter specification. | There is an error in the input parameters. | Specify the correct input parameters and execute again.
50032001 |  | Update of the monitoring settings of network statistics failed. The user privilege is invalid. | You do not have the privilege to execute the target API. | Execute the operation again as a user with the required privilege.
50032002 |  | Failed to update Monitoring settings for network statistics. You do not have the required privileges to operate the target node or you have specified a non-existent node. Execute the operation again with a user that has the required privileges. Or execute the operation again for the correct node. | You do not have the required privilege to operate the target node or specified a non-existent node. | Execute the operation again as a user with the required privilege. Or execute the operation again for the correct node.
50032100 |  | Acquisition of the monitoring settings of network statistics failed. There is an error in parameter specification. | There is an error in the input parameters. | Specify the correct input parameters and execute again.
50032101 |  | Acquisition of the monitoring settings of network statistics failed. The user privilege is invalid. | You do not have the privilege to execute the target API. | Execute the operation again as a user with the required privilege.
50032200 |  | Acquisition of the monitoring history of network statistics failed. There is an error in parameter specification. | There is an error in the input parameters. | Specify the correct input parameters and execute again.
50032201 |  | Acquisition of the monitoring history of network statistics failed. The user privilege is invalid. | You do not have the privilege to execute the target API. | Execute the operation again as a user with the required privilege.
50032202 |  | Failed to retrieve Monitoring history for network statistics. You do not have the required privileges to operate the target node or you have specified a non-existent node. Execute the operation again with a user that has the required privileges. Or execute the operation again for the correct node. | You do not have the required privilege to operate the target node or specified a non-existent node. | Execute the operation again as a user with the required privilege. Or execute the operation again for the correct node.
50033000 |  | Acquisition of a monitoring item list failed. There is an error in parameter specification. | There is an error in the input parameters. | Specify the correct input parameters and execute again.
50033001 |  | Acquisition of a monitoring item list failed. The user privilege is invalid. | You do not have the privilege to execute the target API. | Execute the operation again as a user with the required privilege.
50033002 |  | Failed to retrieve the latest values of Monitoring for nodes. You do not have the required privileges to operate the target node or you have specified a non-existent node. Execute the operation again with a user that has the required privileges. Or execute the operation again for the correct node. | You do not have the required privilege to operate the target node or specified a non-existent node. | Execute the operation again as a user with the required privilege. Or execute the operation again for the correct node.
50035215 |  | Packet Analysis setting failed. You cannot start packet analysis for multiple virtual adapters in the same node. Check "Packet analysis of virtual network" from the Actions menu. | Analysis of the same node has already started. | Execute again after stopping the analysis.
50035216 |  | An error has occurred during the deployment of the packet analysis. Analysis of the virtual machine ($S1) deployment failed. $X1 | There is an error in the parameter specification or setting of Cloud Management Software failed. | Specify the correct input parameter and execute again. Or check the status of Cloud Management Software.
50035217 |  | An error has occurred during the deployment of the packet analysis. Analysis of the virtual machine ($S1) setting failed. $X1 | There is an error in the parameter specification or setting of Cloud Management Software failed. | Specify the correct input parameter and execute again. Or check the status of Cloud Management Software.
50035219 |  | An error has occurred while deploying or releasing the Analysis VM of the Virtual Network Analysis. Release of Analysis VM ($S1) failed. Delete the Analysis VM from the cloud management software directly. | Release of Analysis VM ($S1) failed. | Delete Analysis VM from the cloud management software directly.
50035220 |  | Packet Analysis setting failed. The specified file cannot be found. (file name: $S1) | The specified file cannot be found. (file name: $S1) | Check the specified file and execute again.
50035221 |  | An error has occurred during the deployment of the packet analysis. Deployment of the Analysis VM ($S1) and mirror settings ($S2) cannot be released because the information of the cloud management software or the OS has been deleted. Delete mirror settings and Analysis VM from the cloud management software directly. | The information of the cloud management software or the OS has been deleted. | Delete mirror settings and Analysis VM from the cloud management software directly.
50035222 |  | Packet Analysis setting failed. Deployment of Analysis VM is being executed. Execute again after deployment status is complete (Deployed) . You can check the deployment status of Analysis VM from "Packet Analysis of Virtual Network" in the Action menu. | Deployment of Analysis VM is being executed. | You can check Deploy Status of Analysis VM from "Packet Analysis of Virtual Network" from the Action menu.
50035223 |  | An error has occurred while deploying or releasing the Analysis VM of the Virtual Network Analysis. Failed to release the mirror settings ($S1). Delete mirror settings from the cloud management software directly. | Failed to release the mirror settings ($S1). | Delete mirror settings from the cloud management software directly.
50038301 |  | Failed to update the settings for anomaly detection. User privilege is invalid. | You do not have permission to run the API. | Try again as an authorized user.
50038302 |  | Failed to update the settings for anomaly detection. The specified node does not exist or has already been deleted. | The specified node does not exist or has already been deleted. | Check the node and try again.
50038306 |  | Failed to update the settings for anomaly detection. The specified node is managed by different cloud management software. (Node name=$S1) | The specified node is managed by a cloud management software that is not aware of the anomaly detection. | Check the node and try again.
50038307 |  | Failed to update the settings for anomaly detection. The specified node cannot be managed by the cloud management software. (Node name=$S1) | The specified node is not managed by the cloud management software. | Check the node and try again.
50038308 |  | Failed to start Anomaly Detection. The maximum number of nodes (100) for which Anomaly Detection can be started is exceeded. | You have exceeded the maximum number of nodes that can be started. | Review the number of nodes to be within 100 nodes, including the one you want to start, by stopping nodes that have already started. Then try again.
50038601 |  | Failed to update all of the settings for Anomaly Detection. The user privilege is invalid. | You do not have the privilege to execute the target API. | Execute the operation again as a user with the required privilege.
50039300 |  | Failed to create a CSV file. There is an error in parameter specification. | There is an error in the input parameters. | Specify the correct input parameters and execute again.
50039301 |  | Failed to create a CSV file. The user privilege is invalid. | You do not have the privilege to execute the target API. | Execute again with the user who belongs to the Administrator group and have the Administrator role.
50039401 |  | Failed to cancel the request to create a CSV file. The user privilege is invalid. | You do not have the privilege to execute the target API. | Execute again with the user who belongs to the Administrator group and have the Administrator role.
50039410 |  | Failed to cancel the request to create a CSV file. The task does not exist or has already been completed. (TaskId=$S1) | The task does not exist or has already been completed. | Check that the task ID is correct.
50040001 |  | Operation was performed on an invalid URI. ($S1) | Execution failed due to the invalid URI/METHOD. | Specify the correct URI/METHOD and execute the operation again.
50040101 |  | Manual discovery instruction failed. The user privilege is invalid. | You do not have the privilege to execute the target API. | Execute the operation again as a user with the required privilege.
50040103 |  | Manual discovery instruction failed. The input parameter cannot be parsed as JSON. | The input parameter cannot be parsed as JSON. | Specify the correct input parameters and execute again.
50040104 |  | Manual discovery instruction failed. There is an error in parameter specification. | There is an error in the input parameters. | Specify the correct input parameters and execute again.
50040105 |  | Manual discovery instruction failed. There is an error in parameter specification. Specify the IP address or the range with a correct format. | There is an error in the type of the input parameter of the IP address of the OS. | Specify the IP address of the OS in the input parameter with the correct format and execute again.
50040107 |  | Manual discovery instruction failed. There is an error in session information. | The specified session information does not match the saved session information, or no session information is specified. | Log out, log in again and re-execute.
50040108 |  | Manual Discovery instruction failed. The number of ongoing Manual Discovery executions exceed the maximum number of concurrent executions of Manual Discovery (10). Wait for a while, and then execute again after the current Manual Discovery completes. | The number of the ongoing Manual Discovery exceeds the maximum number of concurrent execution of Manual Discovery (10). | Wait for a while and then execute again after completing the ongoing Manual Discovery.
50040112 |  | Manual discovery instruction failed. You are unable to specify a plurality of the same type of account. | Multiple accounts with the same type are specified. | Specify one account only for the same type and execute again.
50040201 |  | Acquisition of a manual discovery result list failed. The user privilege is invalid. | You do not have the privilege to execute the target API. | Execute the operation again as a user with the required privilege.
50040203 |  | Acquisition of a manual discovery result list failed. The input parameter cannot be parsed as JSON. | The input parameter cannot be parsed as JSON. | Specify the correct input parameters and execute again.
50040204 |  | Acquisition of a manual discovery result list failed. There is an error in parameter specification. | There is an error in the input parameters. | Specify the correct input parameters and execute again.
50040207 |  | Acquisition of a manual discovery result list failed. There is an error in session information. | The specified session information does not match the saved session information, or no session information is specified. | Log out, log in again and re-execute.
50040301 |  | Deletion from a manual discovery result list failed. The user privilege is invalid. | You do not have the privilege to execute the target API. | Execute the operation again as a user with the required privilege.
50040303 |  | Deletion from a manual discovery result list failed. The input parameter cannot be parsed as JSON. | The input parameter cannot be parsed as JSON. | Specify the correct input parameters and execute again.
50040401 |  | Registration of a manually discovered node failed. The user privilege is invalid. | You do not have the privilege to execute the target API. | Execute the operation again as a user with the required privilege.
50040402 |  | Registration of a manually discovered node failed. Internal communication failed. | Failed to communicate with other services. | Execute again after restarting ISM.
50040403 |  | Registration of a manually discovered node failed. The input parameter cannot be parsed as JSON. | The input parameter cannot be parsed as JSON. | Specify the correct input parameters and execute again.
50040404 |  | Registration of a manually discovered node failed. There is an error in parameter specification. | There is an error in the input parameters. | Specify the correct input parameters and execute again.
50040405 |  | Registration of a manually discovered node failed. There is an error in parameter specification. Specify the IP address or the range with a correct format. | There is an error in the type of the input parameter of the IP address of the OS. | Specify the IP address of the OS in the input parameter with the correct format and execute again.
50040407 |  | Registration of a manually discovered node failed. There is an error in session information. | The specified session information does not match the saved session information, or no session information is specified. | Log out, log in again and re-execute.
50040409 |  | Failed to register a manually discovered node. It has already been registered with Node Management. Check if the node is registered correctly. | The node has already been registered in the node list. | Check if the node is registered correctly.
50040410 |  | Registration of a manually discovered node failed. The specified manual discovery task ID does not exist. | The specified Manual Discovery task ID does not exist. | Specify the correct task ID for Manual Discovery, or execute Manual Discovery again after logging in again.
50040411 |  | Registration of a manually discovered node failed. The specified manual discovery node ID does not exist. | The specified Manual Discovery node ID does not exist. | Specify the correct node ID for Manual Discovery, or execute Manual Discovery again after logging in again.
50040418 |  | Registration of a manually discovered node failed. There is an error in parameter specification. | There is an error in the input parameters. | Specify the correct input parameter and execute again.
50040420 |  | Failed to register a manually discovered node. The IP address cannot be changed. The device does not support this function. Check if the type of the device is supported. | This model is out of scope of the supported devices. | Check if the version of the device is supported.
50040421 |  | Failed to register a manually discovered node. The IP address cannot be changed. The specified IP address ($S1) already exists. Specify another IP address and execute again. | The specified IP address already exists. | Specify a different IP address and execute again.
50040422 |  | Failed to register a manually discovered node. The IP address cannot be changed. Connection to the target node cannot be established. Check the IP address, account Information, and privileges. | Connection to the target node cannot be established. | Confirm the IP address, Account Information and the privileges.
50040423 |  | Failed to register a manually discovered node. Could not change the IP address. The command to change the IP address failed. Check if the type of the device is supported. | The IP address cannot be changed. The command to change IP address failed. | Check if the version of the device is supported.
50040424 |  | Failed to register a manually discovered node. Could not confirm communication with the target node after changing the IP address. Check the status of the device to confirm that the IP address has been changed correctly. | After changing the IP address, communication with the target node failed. | Check the status of the device to confirm that the IP address has been changed correctly.
50040425 |  | Failed to register a manually discovered node. The IP address cannot be changed. A static IP address has already been set. Execute node registration without changing the IP address. | A static IP address has already been set. | Execute node registration without changing the IP address.
50040428 |  | Failed to register a manually discovered node. The IP address cannot be changed. An IP version different from the detected IP address is specified. Execute node registration with the same IP version as the discovered IP address. | An IP version different from the detected IP address is specified. | Execute node registration with the same IP version as the IP address discovered.
50040430 |  | Failed to register a manually discovered node. A node with the same IP address ($S1) has already been registered with Node Management. You cannot register a node with the same IP address. Check the node that is already registered and the specified IP address. | A node with the same IP address has already been registered in the node list. | Check the node that is already registered and the specified IP address.
50040431 |  | Failed to register a manually discovered node. A node with the same combination of model name and serial number ($S1 / $S2) has already been registered with Node Management. You cannot register the same combination of model name and serial number. Check the node that is already registered. | A node with the same combination of model name and serial number has already been registered in the node list. | Check the node that is already registered.
50040432 |  | Failed to register a manually discovered node. A node with the same node name ($S1) has already been registered with Node Management. You cannot register a node with the same node name. Check the node that is already registered and the specified node name. | A node with the same node name has already been registered in the node list. | Check the node that is already registered and the specified node name.
50040701 |  | Acquisition of an auto discovery result list failed. The user privilege is invalid. | You do not have the privilege to execute the target API. | Execute the operation again as a user with the required privilege.
50040703 |  | Acquisition of an auto discovery result list failed. The input parameter cannot be parsed as JSON. | The input parameter cannot be parsed as JSON. | Specify the correct input parameters and execute again.
50040801 |  | Registration of a auto discovered node failed. The user privilege is invalid. | You do not have the privilege to execute the target API. | Execute the operation again as a user with the required privilege.
50040803 |  | Registration of a auto discovered node failed. The input parameter cannot be parsed as JSON. | The input parameter cannot be parsed as JSON. | Specify the correct input parameters and execute again.
50040804 |  | Registration of a autodiscovered node failed. There is an error in parameter specification. | There is an error in the input parameters. | Specify the correct input parameters and execute again.
50040805 |  | Registration of a autodiscovered node failed. There is an error in parameter specification. Specify the IP address or the range with a correct format. | There is an error in the type of the input parameter of the IP address of the OS. | Specify the IP address of the OS in the input parameter with the correct format and execute again.
50040809 |  | Failed to register an automatically discovered node. It has already been registered with Node Management. Check that the node is registered correctly. | The node has already been registered in the node list. | Check if the node is registered correctly.
50040811 |  | Registration of a auto discovered node failed. The specified manual discovery node ID does not exist. | The specified Automatic Discovery node ID does not exist. | Specify the correct node ID for Automatic Discovery or execute Automatic Discovery again after logging in again.
50040813 |  | Registration of a auto discovered node failed. There is a character that can not be used in the specified node name ($S1). | The node name in the input parameter contains characters that cannot be used. | Specify the correct input parameter and execute again.
50040815 |  | Registration of a auto discovered node failed. The specified IP version does not detected. | The specified IP version is not detected. | Specify the correct IP version.
50040817 |  | Registration of a autodiscovered node failed. There is an error in parameter specification. The entered password is invalid. | There is an error in the password of the parameter specification. | Specify the correctly encrypted password and execute again.
50040818 |  | Registration of a autodiscovered node failed. There is an error in parameter specification. | There is an error in the input parameters. | Specify the correct input parameter and execute again.
50040819 |  | Registration of a autodiscovered node failed. There is an error in parameter specification. Account information is invalid. | There is an error in the account information of the input parameter. | Specify the correct Account Information and execute again.
50040820 |  | Failed to register an automatically discovered node. The IP address cannot be changed. The device does not support this function. Check if the type of the device is supported. | This model is out of scope of the supported devices. | Check if the version of the device is supported.
50040821 |  | Failed to register an automatically discovered node. The IP address cannot be changed. The specified IP address ($S1) already exists. Specify another IP address and execute again. | The specified IP address already exists. | Specify a different IP address and execute again.
50040822 |  | Failed to register an automatically discovered node. The IP address cannot be changed. The connection to the target node could not be established. Check the IP address, account Information, and privileges. | Connection to the target node cannot be established. | Confirm the IP address, Account Information and the privileges.
50040823 |  | Failed to register an automatically discovered node. Could not to change the IP address. The command to change the IP address failed. Check if the type of the device is supported. | IP address cannot be changed. The command to change IP address failed. | Check if the version of the device is supported.
50040824 |  | Failed to register an automatically discovered node. Could not confirm communication with the target node after changing the IP address. Check the status of the device to confirm that the IP address has been changed correctly. | After changing the IP address, communication with the target node failed. | Check the status of the device to confirm that the IP address has been changed correctly.
50040825 |  | Failed to register an automatically discovered node. The IP address cannot be changed because a static IP address is set on the device. Execute again without changing the IP address. | The IP address cannot be changed because a fixed IP address is set on the device. | Execute again without changing the IP address.
50040826 |  | Failed to register an automatically discovered node. The IP address cannot be changed because DHCP settings are set on the device. Execute again without changing the IP address. | The IP address cannot be changed because a DHCP IP address is set on the device. | Execute again without changing the IP address.
50040827 |  | Failed to register an automatically discovered node. You cannot register the IPv6 LinkLocal address without changing the IPv6 address. Specify the changed IPv6 address and execute again. | IPv6 address cannot be registered without modification. | Specify the changed IPv6 address and execute again.
50040830 |  | Failed to register an automatically discovered node. A node with the same IP address ($S1) has already been registered with Node Management. You cannot register a node with the same IP address. Check the node that is already registered and the specified IP address. | A node with the same IP address has already been registered in the node list. | Check the node that is already registered and the specified IP address.
50040831 |  | Failed to register an automatically discovered node. A node with the same combination of model name and serial number ($S1 / $S2) has already been registered with Node Management. You cannot register the same combination of model name and serial number. Check the node that is already registered. | A node with the same combination of model name and serial number has already been registered in the node list. | Check the node that is already registered.
50040832 |  | Failed to register an automatically discovered node. A node with the same node name ($S1) has already been registered with Node Management. You cannot register a node with the same node name. Check the node that is already registered and the specified node name. | A node with the same node name has already been registered in the node list. | Check the node that is already registered and the specified node name.
50041101 |  | Failed to the cancel command for Manual Discovery. The user privilege is invalid. | You do not have the privilege to execute the target API. | Execute the operation again as a user with the required privilege.
50041103 |  | Failed to the cancel command for Manual Discovery. The input parameter cannot be parsed as JSON. | The input parameter cannot be parsed as JSON. | Specify the correct input parameters and execute again.
50041107 |  | Failed to the cancel command for Manual Discovery. There is an error in session information. | The specified session information does not match the saved session information, or no session information is specified. | Log out, log in again and re-execute.
50041110 |  | Failed to the cancel command for Manual Discovery. The specified manual discovery task ID does not exist. | The specified Manual Discovery task ID does not exist. | Specify the correct task ID for Manual Discovery, or execute Manual Discovery again after logging in again.
50041201 |  | Failed to confirm authentication of the automatically discovered node. The user privilege is invalid. | You do not have the privilege to execute the target API. | Execute the operation again as a user with the required privilege.
50041203 |  | Failed to confirm authentication of the automatically discovered node. The input parameter cannot be parsed as JSON. | The input parameter cannot be parsed as JSON. | Specify the correct input parameters and execute again.
50041204 |  | Failed to confirm authentication of the automatically discovered node. There is an error in parameter specification. | There is an error in the input parameters. | Specify the correct input parameters and execute again.
50041207 |  | Failed to confirm authentication of the automatically discovered node. There is an error in session information. | The specified session information does not match the saved session information, or no session information is specified. | Log out, log in again and re-execute.
50041211 |  | Failed to confirm authentication of the automatically discovered node. The specified automatically discovered node ID does not exist. | The specified automatically discovered node ID does not exist. | Specify the correct automatically discovered node ID, or login again and re-execute from Manual Discovery.
50041217 |  | Failed to confirm authentication of the automatically discovered node. There is an error in parameter specification. Specified password is invalid. | There is an error in the password of the input parameters. | Specify the correctly encrypted password and execute again.
50041219 |  | Failed to confirm authentication of the automatically discovered node. There is an error in parameter specification. Account information is invalid. | There is an error in the account information of the input parameters. | Specify the correct account information and execute again.
50041301 |  | Failed to confirm authentication of the manually discovered node. The user privilege is invalid. | You do not have the privilege to execute the target API. | Execute the operation again as a user with the required privilege.
50041303 |  | Failed to confirm authentication of the manually discovered node. The input parameter cannot be parsed as JSON. | The input parameter cannot be parsed as JSON. | Specify the correct input parameters and execute again.
50041304 |  | Failed to confirm authentication of the manually discovered node. There is an error in parameter specification. | There is an error in the input parameters. | Specify the correct input parameters and execute again.
50041307 |  | Failed to confirm authentication of the manually discovered node. There is an error in session information. | The specified session information does not match the saved session information, or no session information is specified. | Log out, log in again and re-execute.
50041311 |  | Failed to confirm authentication of the manually discovered node. The specified manually discovered node ID does not exist. | The specified manually discovered node ID does not exist. | Specify the correct manually discovered node ID, or login again and re-execute from Manual Discovery.
50041317 |  | Failed to confirm authentication of the manually discovered node. There is an error in parameter specification. Specified password is invalid. | There is an error in the password of the input parameters. | Specify the correctly encrypted password and execute again.
50041319 |  | Failed to confirm authentication of the manually discovered node. There is an error in parameter specification. Account information is invalid. | There is an error in the account information of the input parameters. | Specify the correct account information and execute again.
50041401 |  | Failed to confirm authentication of the manually registered node. The user privilege is invalid. | You do not have the privilege to execute the target API. | Execute the operation again as a user with the required privilege.
50041403 |  | Failed to confirm authentication of the manually registered node. The input parameter cannot be parsed as JSON. | The input parameter cannot be parsed as JSON. | Specify the correct input parameters and execute again.
50041404 |  | Failed to confirm authentication of the manually registered node. There is an error in parameter specification. | There is an error in the input parameters. | Specify the correct input parameters and execute again.
50041405 |  | Failed to confirm authentication of the manually registered node. There is an error in the parameter specification. Specify the IP address in the correct format. | There is an error in the format of the IP address in the input parameters. | Specify the IP address in the input parameters with the correct format, and execute again.
50041407 |  | Failed to confirm authentication of the manually registered node. There is an error in session information. | The specified session information does not match the saved session information, or no session information is specified. | Log out, log in again and re-execute.
50041417 |  | Failed to confirm authentication of the manually registered node. There is an error in parameter specification. Specified password is invalid. | There is an error in the password of the input parameters. | Specify the correctly encrypted password and execute again.
50041419 |  | Failed to confirm authentication of the manually registered node. There is an error in parameter specification. Account information is invalid. | There is an error in the account information of the input parameters. | Specify the correct account information and execute again.
50050002 |  | Operation to the invalid URI ($S1) was executed. | Execution failed due to the invalid URI/METHOD. | Specify the correct URI/METHOD and execute the operation again.
50050101 |  | Addition of action settings failed. User privilege is invalid. | You do not have the privilege to execute the target API. | Execute the operation again as a user with the required privilege.
50050104 |  | Addition of action settings failed. There is an error in parameter specification. | There is an error in the input parameters. | Specify the correct input parameters and execute again.
50050117 |  | Failed to add action settings. There is an error in the input parameter specification. The number of Syslog forwarding actions exceeds the upper limit. Delete Syslog forwarding actions so that the upper limit is not exceeded and execute the operation again. | The number of syslog forwarding actions exceeds the upper limit. | Delete syslog forwarding actions not to exceed the upper limit and execute the operation again.
50050201 |  | Acquisition of action settings failed. User privilege is invalid. | You do not have the privilege to execute the target API. | Execute the operation again as a user with the required privilege.
50052320 |  | Failed to execute Action Test. SMTP connection has been disconnected. Check the SMTP server settings and connection. | SMTP connection has been disconnected. | Check the SMTP server settings and connection.
50052321 |  | Failed to execute Action Test. The address of the sender is invalid. Check the Action settings. | The address of the sender is invalid. | Check the Action settings.
50052322 |  | Failed to execute Action Test. The destination address is invalid. Check the Action settings. | The destination address is invalid. | Check the Action settings.
50052323 |  | Failed to execute Action Test. The message data is invalid. Check the Action settings. | The message data is invalid. | Check the Action settings.
50052324 |  | Failed to execute Action Test. An error occurred when connecting to the SMTP server. Check the SMTP server connection. | An error occurred when connecting to the SMTP server. | Check the SMTP server connection.
50052325 |  | Failed to execute Action Test. An error occurred because the HELO message is disabled. Check the SMTP server connection. | An error occurred because the HELO message is disabled. | Check the SMTP server connection.
50052326 |  | Failed to execute Action Test. SMTP authentication failed. Check that the account and password for the SMTP server settings are correct. | SMTP authentication failed. | Check that the account and password for the SMTP server settings are correct.
50052327 |  | Failed to execute Action Test. An error occurred when connecting to the SMTP server. If the error still occurs after re-execution, contact your local Fujitsu customer service partner. | An error occurred when connecting to the SMTP server. | If the error still occurs after re-execution, contact your local Fujitsu customer service partner.
50052328 |  | Failed to execute Action Test. The SMTP connection has been disconnected. Check the SMTP server connection. | The SMTP connection has been disconnected. | Check the SMTP server connection.
50050301 |  | Update of action settings failed. User privilege is invalid. | You do not have the privilege to execute the target API. | Execute the operation again as a user with the required privilege.
50050304 |  | Update of action settings failed. There is an error in parameter specification. | There is an error in the input parameters. | Specify the correct input parameters and execute again.
50050306 |  | Failed to update action settings. There is an error in the input parameter specification. The specified action settings do not exist, or have already been deleted. Specify the correct the input parameter and execute again. | There is an error in the input parameters. | Specify the correct input parameters and execute again.
50050311 |  | Failed to update action settings. There is an error in the input parameter specification. The specified SNMP server settings do not exist, or have already been deleted. Specify the correct the input parameter and execute again. | There is an error in the input parameters. | Specify the correct input parameters and execute again.
50050401 |  | Deletion of action settings failed. User privilege is invalid. | You do not have the privilege to execute the target API. | Execute the operation again as a user with the required privilege.
50050406 |  | Failed to delete Action settings. You do not have the required privileges to operate the target Action settings, or you have specified non-existent action settings. Execute the operation again with a user that has the required privileges. Or execute the operation again for the correct Action settings. | You do not have the required privilege to operate the target Action settings, or specified a non-existent Action settings. | Execute the operation again as a user with the required privilege. Or execute the operation again for the appropriate Action settings.
50050408 |  | Failed to delete Action settings. The target action is referred to from the Alarm settings. Delete the Alarm settings that use the target action, and then delete the action. | The target actions are referred to from the alarm settings. | Delete the alarm settings which are using the target action, and then delete the action.
50050501 |  | Addition of alarm settings failed. User privilege is invalid. | You do not have the privilege to execute the target API. | Execute the operation again as a user with the required privilege.
50050504 |  | Addition of alarm settings failed. There is an error in parameter specification. | There is an error in the input parameters. | Specify the correct input parameters and execute again.
50050506 |  | Failed to add Alarm settings. You do not have the required privileges to operate the target node, or you have specified a non-existent node. Execute the operation again with a user that has the required privileges. Or execute the operation again for the correct node. | You do not have the required privilege to operate the target node or specified a non-existent node. | Execute the operation again as a user with the required privilege. Or execute the operation again for the correct node.
50050510 |  | Failed to add Alarm settings. Part of the contents of the alarm settings to be added overlap the alarm settings already registered. Execute again after omitting the overlapping information for the Alarm settings. | A part of the contents of the alarm settings to be added overlaps the other alarm settings already registered. | Execute again after omitting the overlapping information of the Alarm settings.
50050512 |  | Failed to add Alarm settings. You do not have the required privileges to operate the target Action settings, or you have specified non-existent action settings. Execute the operation again with a user that has the required privileges. Or execute the operation again for the correct Action settings. | You do not have the required privilege to operate the target Action settings or specified a non-existent Action settings. | Execute the operation again as a user with the required privilege. Or execute the operation again for the appropriate Action settings.
50050601 |  | Acquisition of alarm settings failed. User privilege is invalid. | You do not have the privilege to execute the target API. | Execute the operation again as a user with the required privilege.
50050701 |  | Update of alarm settings failed. User privilege is invalid. | You do not have the privilege to execute the target API. | Execute the operation again as a user with the required privilege.
50050706 |  | Failed to add Alarm settings. You do not have the required privileges to operate the target node, or you have specified a non-existent node. Execute the operation again with a user that has the required privileges. Or execute the operation again for the correct node. | You do not have the required privilege to operate the target Alarm settings or specified a non-existent Alarm settings. | Execute the operation again as a user with the required privilege. Or execute the operation again for the appropriate Alarm settings.
50050711 |  | Failed to update Alarm settings. You do not have the required privileges to operate the target node, or you have specified a non-existent node. Execute the operation again with a user that has the required privileges. Or execute the operation again for the correct node. | You do not have the required privilege to operate the target node or specified a non-existent node. | Execute the operation again as a user with the required privilege. Or execute the operation again for the correct node.
50050712 |  | Failed to add Alarm settings. You do not have the required privileges to operate the target Action settings, or you have specified non-existent action settings. Execute the operation again with a user that has the required privileges. Or execute the operation again for the correct Action settings. | You do not have the required privilege to operate the target Action settings or specified a non-existent Action settings. | Execute the operation again as a user with the required privilege. Or execute the operation again for the appropriate Action settings.
50050801 |  | Deletion of alarm settings failed. User privilege is invalid. | You do not have the privilege to execute the target API. | Execute the operation again as a user with the required privilege.
50050806 |  | Failed to delete Alarm settings. You do not have the required privileges to operate the target Alarm settings, or you have specified non-existent Alarm settings. Execute the operation again with a user that has the required privileges. Or execute the operation again for the correct Alarm settings. | You do not have the required privilege to operate the target Alarm settings or specified a non-existent Alarm settings. | Execute the operation again as a user with the required privilege. Or execute the operation again for the appropriate Alarm settings.
50050901 |  | Update of SMTP server settings failed. User privilege is invalid. | You do not have the privilege to execute the target API. | Execute the operation again as a user with the required privilege.
50050904 |  | Update of SMTP server settings failed. There is an error in parameter specification. | There is an error in the input parameters. | Specify the correct input parameters and execute again.
50051001 |  | Acquisition of SMTP server settings failed. User privilege is invalid. | You do not have the privilege to execute the target API. | Execute the operation again as a user with the required privilege.
50051304 |  | Update of SNMP manager settings failed. There is an error in parameter specification. | There is an error in the input parameters. | Specify the correct input parameters and execute again.
50051306 |  | Failed to update SNMP manager settings. You do not have the required privileges to operate the target SNMP manager settings, or you have specified non-existent SNMP manager settings. Execute the operation again with a user that has the required privileges. Or execute the operation again for the correct SNMP manager settings. | You do not have the required privilege to operate the target SNMP Manager settings or specified a non-existent SNMP Manager settings. | Execute the operation again as a user with the required privilege. Or execute the operation again for the correct settings of the SNMP manager.
50051406 |  | Failed to delete SNMP manager settings. You do not have the required privileges to operate the target SNMP manager settings, or you have specified non-existent SNMP manager settings. Execute the operation again with a user that has the required privileges. Or execute the operation again for the correct SNMP manager settings. | You do not have the required privilege to operate the target SNMP Manager settings or specified a non-existent SNMP Manager settings. | Execute the operation again as a user with the required privilege. Or execute the operation again for the correct settings of the SNMP manager.
50051501 |  | Acquisition of an alarm target trap list failed. User privilege is invalid. | You do not have the privilege to execute the target API. | Execute the operation again as a user with the required privilege.
50051601 |  | Acquisition of an alarm target event list failed. User privilege is invalid. | You do not have the privilege to execute the target API. | Execute the operation again as a user with the required privilege.
50051701 |  | Acquisition of trap logs failed. User privilege is invalid. | You do not have the privilege to execute the target API. | Execute the operation again as a user with the required privilege.
50051704 |  | Acquisition of trap logs failed. There is an error in parameter specification. | There is an error in the input parameters. | Specify the correct input parameters and execute again.
50051801 |  | Addition of a trap to be excluded failed. User privilege is invalid. | You do not have the privilege to execute the target API. | Execute the operation again as a user with the required privilege.
50051804 |  | Addition of a trap to be excluded failed. There is an error in parameter specification. | There is an error in the input parameters. | Specify the correct input parameters and execute again.
50051806 |  | Failed to add traps for exclusion. You do not have the required privileges to operate the target node, or you have specified a non-existent node. Execute the operation again with a user that has the required privileges. Or execute the operation again for the correct node. | You do not have the required privilege to operate the target node or specified a non-existent node. | Execute the operation again as a user with the required privilege. Or execute the operation again for the correct node.
50051810 |  | Failed to add traps for exclusion. You tried to add exclusion target trap settings that overlap the trap settings already registered. Execute again with information of the exclusion target that does not overlap. | You tried to add a trap setting to be excluded, of which contents overlap the other settings already registered. | Execute again with the information of the omission target trap which is not overlapping.
50051901 |  | Acquisition of a trap to be excluded failed. User privilege is invalid. | You do not have the privilege to execute the target API. | Execute the operation again as a user with the required privilege.
50052001 |  | Deletion of a trap to be excluded failed. User privilege is invalid. | You do not have the privilege to execute the target API. | Execute the operation again as a user with the required privilege.
50052004 |  | Deletion of a trap to be excluded failed. There is an error in parameter specification. | There is an error in the input parameters. | Specify the correct input parameters and execute again.
50052006 |  | Failed to delete traps for exclusion. You do not have the required privileges to operate the target node, or you have specified a non-existent node. Execute the operation again with a user that has the required privileges. Or execute the operation again for the correct node. | You do not have the required privilege to operate the target node or specified a non-existent node. | Execute the operation again as a user with the required privilege. Or execute the operation again for the correct node.
50052101 |  | Update of alarm common settings failed. User privilege is invalid. | You do not have the privilege to execute the target API. | Execute the operation again as a user with the required privilege.
50052104 |  | Update of alarm common settings failed. There is an error in parameter specification. | There is an error in the input parameters. | Specify the correct input parameters and execute again.
50052201 |  | Acquisition of alarm common settings failed. User privilege is invalid. | You do not have the privilege to execute the target API. | Execute the operation again as a user with the required privilege.
50052301 |  | Test execution of action failed. User privilege is invalid. | You do not have the privilege to execute the target API. | Execute the operation again as a user with the required privilege.
50052304 |  | Test execution of action failed. There is an error in parameter specification. | There is an error in the input parameters. | Specify the correct input parameters and execute again.
50052801 |  | Addition of SNMP trap reception settings failed. The user privilege is invalid. | You do not have the privilege to execute the target API. | Execute the operation again as a user with the required privilege.
50052901 |  | Acquisition of SNMP trap reception settings failed. The user privilege is invalid. | You do not have the privilege to execute the target API. | Execute the operation again as a user with the required privilege.
50053001 |  | Update of SNMP trap reception settings failed. The user privilege is invalid. | You do not have the privilege to execute the target API. | Execute the operation again as a user with the required privilege.
50053101 |  | Deletion of SNMP trap reception settings failed. The user privilege is invalid. | You do not have the privilege to execute the target API. | Execute the operation again as a user with the required privilege.
50060001 |  | Failed to log in. Check the user name, password, password verification method, and the authentication code again. | Login failed. | Check the user name, password, password verification method, and the authentication code again.
50060002 |  | Login process failed. Due to consecutive failed login attempts, you will be temporarily unable to log in. Wait for a while, then execute again. | Due to the consecutive failed login attempts, your login is forbidden for a certain period of time. | Wait for a while and execute again.
50060004 |  | Application of ISM patch/upgrade program failed.($S1) | Application of ISM patch/upgrade program failed. | Resolve the problem based on the error content and re-execute. If the problem persists, contact your local Fujitsu customer service partner.
50060005 | 50060006 | Login process failed. Check the user name, password, or the method in which the password was encrypted. | Login process failed. | Check the user name, password, or the method in which the password was encrypted.
50060005 | 50060007 | Login process failed. Failed to connect to the LDAP server. Check the settings and the connection for the server on the LDAP server management screen. | Login process failed. | Check the settings and the connection for the server on the LDAP server management screen.
50060010 |  | Login process failed. There is an error in parameter. ($S1) | There is an error in the output parameter. $S1= Parameter name | Specify the correct input parameters and execute again.
50060011 |  | There is an error in URL. | There is an error in the URL, or you specified the URL of which the query parameter cannot be specified. | Specify the correct URL, method and query parameters, and then execute again.
50060013 |  | Login process failed. Acquisition of the resource failed. ($S1) | The operation cannot be executed because acquisition of the memory failed. $S1= No memory | Execute again after finishing other operations, or after restarting the ISM.
50060014 |  | Login process failed. Failed to communicate with the LDAP server. ($S1) An ISM administrator should check the following. On the ISM GUI, check the LDAP server list to see if there are any problems with the status of the LDAP server. If there is a problem, execute LDAP server edit test to resolve the issue. | Communication with the LDAP server failed. $S1=LDAP Server, detailed error code | Check the status of the LDAP server as follows and execute the appropriate measures. -If the LDAP server which has the set LDAP server information does not exist, register the correct LDAP server information and execute the operation again. -If you cannot connect to the LDAP server with the password set for the server, register the correct LDAP server password and execute the operation again. -If the LDAP server which has the set LDAP server information is not running, boot the LDAP server and execute the operation again.
50060017 |  | Login process failed. The request cannot be received temporarily because CAS is being set. Wait until the CAS status in the CAS settings becomes normal, and then execute again. | Requests cannot be executed because CAS is being set.
50060026 |  | Login process failed. The password has expired. Ask the administrator to change the password for the target user and execute again. | You cannot log in because the log in password of the user expired. | Ask the Administrator to change the password for the target user and execute again.
50060031 |  | Failed to check the session ID. Check the session ID. | Execution failed because the session ID that was not generated by login was specified or because an invalid session ID was specified. | Log in again or specify the valid session ID to access.
50060032 |  | Failed to check the session ID. Accessed from a different IP address. (Session ID user =$S1) | Execution failed because it was accessed from an IP address different from the login IP address corresponding to the session ID. $S1 = username for session ID | Log in again or access from the same IP address which used to log in. If not, consider disabling it with the ismadm security set-ismauth-conf command.
50060103 |  | Logout failed. You are not logged in. | You have not logged in. Or you are logged out automatically. | It is not required to execute again because you have already logged out.
50060110 |  | Logout failed. There is an error in parameter. ($S1) | There is an error in the output parameter. $S1 = Parameter name | Specify the correct input parameters and execute again.
50060113 |  | Logout failed. Acquisition of the resource failed. ($S1) | The operation cannot be executed because acquisition of the memory failed. $S1 = No memory | Execute again after finishing other operations, or after restarting the ISM.
50060610 |  | Failed to add user information. There is an error in parameter. ($S1) | There is an error in the output parameter. $S1 = Parameter name | Specify the correct input parameters and execute again.
50060611 | 19060002 | Failed to add user information. The password violates security policy. The number of bytes in the password is insufficient. Specify a password that does not violate the security policy and try again. | The number of bytes in the password is insufficient. | Specify a password that does not violate the security policy and try again.
50060611 | 19060003 | Failed to add user information. The password violates security policy. The types of characters that are used in the password are insufficient. Specify a password that does not violate the security policy and try again. | The types of characters that are used in the password are insufficient. | Specify a password that does not violate the security policy and try again.
50060611 | 19060004 | Failed to add user information. The password violates security policy. The password cannot be the same as the user name. Specify a password that does not violate the security policy and try again. | The password cannot be the same as the user name. | Specify a password that does not violate the security policy and try again.
50060611 | 19060005 | Failed to add user information. The password violates security policy. A character string that is not allowed has been used. Specify a password that does not violate the security policy and try again. | A character string that is not allowed has been used. | Specify a password that does not violate the security policy and try again.
50060613 |  | Failed to add user information. Failed to get resource. ($S1) | The operation cannot be executed because acquisition of the memory failed. $S1= No memory | Execute again after finishing other operations, or after restarting the ISM.
50060615 |  | Failed to add user information. This operation is unauthorized. Execute again with a user that has an Administrator role. | You do not have the required privilege for the operation. $S1= Invalid UserRole | Execute the operation again as a user with the required privilege.
50060616 |  | Failed to add user information. Tried to perform operations on an unauthorized user group. Execute again after checking that the specified user group is correct, or try again with a user that can access the specified user group. | You tried to add a user to a user group to which you do not have the required privilege. $S1=Invalid UserGroup | Execute again after changing the user group to which you are adding users, or execute again as a user with the access privilege.
50060617 |  | Failed to add user information. The request cannot be received temporarily. ($S1) | The request cannot be accepted due to temporary overload. $S1= Details of the error | Wait for a while and execute again.
50060619 |  | Failed to add user information. The target user group does not exist. Check the user group again. | The processing failed because there is no operation target. $S1= Details of the error | Check if the operation target exists.
50060620 |  | Failed to add user information. A user with the same name already exists. Enter a different user name. | The processing failed because the operation target already exists. $S1=UserName is already existed at OS. | No operations are required if the specified operation has been executed. If the operation you tried to execute has not been executed, create a user with a different user name.
50060626 |  | Failed to add user information. The password is a user management policy violation. ($S1) | The password cannot be processed because it violates the user management policy. $S1= Details of the error | Check the password.
50060710 |  | Failed to get user information list. There is an error in parameter. ($S1) | There is an error in the output parameter. $S1= Parameter name | Specify the correct input parameters and execute again.
50060713 |  | Failed to get user information list. Acquisition of the resource failed. ($S1) | The operation cannot be executed because acquisition of the memory failed. $S1= No memory | Execute again after finishing other operations, or after restarting the ISM.
50060715 |  | Failed to get user information list. This operation is unauthorized. Execute again with a user that has the appropriate privileges for the operation. | You do not have the required privilege for the operation. | Execute the operation again as a user with the required privilege.
50060716 |  | Failed to get user information list. Trying to get a list of users from an unauthorized user group. Execute again with a user that can access the target user group. | An attempt was made to manipulate a resource for which you do not have authorization. | Execute again with a user that can access the target user group.
50060717 |  | Failed to get user information list. The request cannot be accepted temporarily. ($S1) | The request cannot be accepted due to temporary overload. $S1= Details of the error | Wait for a while and execute again.
50060719 |  | Failed to get user information list. There is no operable target resource. | The processing failed because there is no operation target. $S1= Details of the error | Check if the operation target exists and execute again.
50060810 |  | Failed to get detailed user information. There is an error in parameter. ($S1) | There is an error in the output parameter. $S1= Parameter name | Specify the correct input parameters and execute again.
50060813 |  | Failed to get detailed user information. Acquisition of the resource failed. ($S1) | The operation cannot be executed because acquisition of the memory failed. $S1= No memory | Execute again after finishing other operations, or after restarting the ISM.
50060815 |  | Failed to get detailed user information. This is unauthorized operation. Try again with a user who has the necessary privileges. | You do not have the required privilege for the operation. | Execute the operation again as a user with the required privilege.
50060816 |  | Failed to get detailed user information. This user belongs to an unauthorized user group. Execute again with a user that can access the user group that the target user belongs to. | You tried to execute the operation to the user of the user group to which you do not have the required privilege. | Execute again after changing the user group which you are accessing or execute again as a user with the access privilege.
50060817 |  | Failed to get detailed user information. The request cannot be accepted temporarily. ($S1) | The request cannot be accepted due to temporary overload. $S1= Details of the error | Wait for a while and execute again.
50060819 |  | Failed to get detailed user information. The target user does not exist. Check that the user is correct. | The processing failed because there is no target user. | Check if the operation target exists and execute again.
50060904 |  | Failed to update user information. User cannot be updated because the user is logged in via a console or FTP. If the user is logged in via a console or FTP, execute again after the user has logged out. If you are unsure, contact the administrator. | User cannot be updated because the user is logged in via a console or FTP. | If the user is logged in via a console or FTP, execute again after the user has logged out. If you are unsure, contact the administrator.
50060906 |  | Failed to update user information. The "administrator" user cannot change user groups and user roles. Check that the specified user is correct. | You cannot change the user groups or user roles of the initial user (administrator). | Check the operation you executed.
50060910 |  | Failed to update user information. There is an error in parameter. ($S1) | There is an error in the output parameter. $S1= Parameter name | Specify the correct input parameters and execute again.
50060911 | 19060001 | Failed to update user information. The password violates security policy. You cannot set a password that has been used before. Specify a password that does not violate the security policy and try again. | You cannot set a password that has been used before. | Specify a password that does not violate the security policy and try again.
50060911 | 19060002 | Failed to update user information. The password violates security policy. The number of bytes in the password is insufficient. Specify a password that does not violate the security policy and try again. | The number of bytes in the password is insufficient. | Specify a password that does not violate the security policy and try again.
50060911 | 19060003 | Failed to update user information. The password violates security policy. The types of characters that are used in the password are insufficient. Specify a password that does not violate the security policy and try again. | The types of characters that are used in the password are insufficient. | Specify a password that does not violate the security policy and try again.
50060911 | 19060004 | Failed to update user information. The password violates security policy. The password cannot be the same as the user name. Specify a password that does not violate the security policy and try again. | The password cannot be the same as the user name. | Specify a password that does not violate the security policy and try again.
50060911 | 19060005 | Failed to update user information. The password violates security policy. A character string that is not allowed has been used. Specify a password that does not violate the security policy and try again. | A character string that is not allowed has been used. | Specify a password that does not violate the security policy and try again.
50060913 |  | Failed to update user information. Acquisition of the resource failed. ($S1) | The operation cannot be executed because acquisition of the memory failed. $S1= No memory | Execute again after finishing other operations, or after restarting the ISM.
50060914 |  | Failed to update user information. You cannot set LDAP authentication for the "administrator" user. Check that the specified user is correct. | You cannot set LDAP authentication for the "administrator" user. | Check that the specified user is correct.
50060915 |  | Failed to update the user information. This operation is unauthorized. Execute the operation again with a user who has the appropriate privileges. | You do not have the required privilege for the operation. | Execute the operation again as a user with the required privilege.
50060916 |  | Failed to update user information. Tried to perform operations on a resource for an unauthorized user group. Execute again with a user that can access the user group that the target user belongs to, or execute again with a user that can access the specified user group. | You tried to execute the operation to the user of the user group to which you do not have the required privilege. | Execute again as a user with the access privilege to the user group which you are accessing.
50060917 |  | Failed to update user information. Due to consecutive failed password attempts, this session will be disconnected and you will temporarily not be able to log in. Try to log in again after waiting for the amount of time specified for the account lock in the login policy. | Due to the consecutive invalid password attempts, login is forbidden for a specified period of time. | Wait for a while and execute again.
50060919 |  | Failed to update user information. The target user does not exist. Check that the user is correct. | The processing failed because there is no operation target. | Check if the operation target exists and execute again.
50060920 |  | Failed to update user information. A user with the same name already exists. Enter a different user name. | The processing failed because the operation target already exists. | No operations are required if the specified operation has been executed. If the specified operation has not been executed, specify the different user name and execute again.
50060926 |  | Failed to update user information. The password is a user management policy violation. ($S1) | The password cannot be processed because it violates the user management policy. $S1= Details of the error | Check the password.
50061004 |  | Failed to delete user information. User information cannot be deleted because another feature is using the user. If the user is logged in via a console or FTP, execute again after the user has logged out. If you are unsure, contact the administrator. | User information cannot be deleted because another feature is using the user. | If the user is logged in via a console or FTP, execute again after the user has logged out. If you are unsure, contact the administrator.
50061006 |  | Failed to delete user information. The "administrator" user cannot be deleted. Check that the specified user is correct. | You cannot delete the initial user (administrator). | Check the operation you executed.
50061010 |  | Failed to delete user information. There is an error in the parameter. ($S1) Specify the correct input parameter and execute again. | There is an error in the output parameter. $S1= Parameter name | Specify the correct input parameters and execute again.
50061013 |  | Failed to delete user information. Acquisition of the resource failed. ($S1) | The operation cannot be executed because acquisition of the memory failed. $S1= No memory | Execute again after finishing other operations, or after restarting the ISM.
50061015 |  | Failed to delete user information. This operation is unauthorized. Execute again with a user that has an Administrator role. | You do not have the required privilege for the operation. | Execute the operation again as a user with the required privilege.
50061016 |  | Failed to delete user information. This user belongs to an unauthorized user group. Execute again with a user that can access the user group that the target user belongs to. | You tried to execute the operation to the user of the user group to which you do not have the required privilege. | Execute again as a user with the access privilege to the user group which you are accessing.
50061017 |  | Failed to delete user information. The request cannot be accepted temporarily. ($S1) | The request cannot be accepted due to temporary overload. $S1= Details of the error | Wait for a while and execute again.
50061019 |  | Failed to delete user information. There is no operable target resource. Verify that the user is correct. | The processing failed because there is no operation target. | Check if the operation target exists and execute again.
50061108 |  | Failed to update user group information. Enable SSH keyboard interactive authentication when enabling MFA. | Multi-Factor Authentication cannot be enabled due to SSH keyboard interactive authentication is not enabled. | Enable SSH keyboard interactive authentication and try again.
50061110 |  | Failed to add user group information. There is an error in the parameter. ($S1) Specify the correct input parameter and execute again. | There is an error in the output parameter. $S1= Parameter name | Specify the correct input parameters and execute again.
50061113 |  | Failed to add user group information. Failed to get resource. ($S1) | The operation cannot be executed because acquisition of the memory failed. $S1= No memory | Execute again after finishing other operations, or after restarting the ISM.
50061115 |  | Failed to add user group information. This operation is unauthorized. Execute again with a user that has an Administrator role and belongs to a user group that manages all nodes. | You do not have the required privilege for the operation. | Execute the operation again as a user with the required privilege.
50061116 |  | Failed to add user group information. Tried to perform operations on an unauthorized user group. Execute again with a user that can access the user group that you are trying to access. | You tried to execute the operation to the user of the user group to which you do not have the required privilege. | Execute again as a user with the access privilege to the user group which you are accessing.
50061117 |  | Failed to add user group information. The request cannot be accepted temporarily. ($S1) | The request cannot be accepted due to temporary overload. $S1= Details of the error | Wait for a while and execute again.
50061119 |  | Failed to add user group information. The target resource does not exist. Check the target resource exists and execute again. | The processing failed because there is no operation target. | Check if the operation target exists and execute again.
50061120 |  | Failed to add user group information. A user group with the same user group name already exists. Enter a different user group name. | The processing failed because the operation target already exists. | No operations are required if the specified operation has been executed. If the specified operation has not been executed, create a user group with a different user group name.
50061210 |  | Failed to get user group information list. There is an error in the parameter. ($S1) Specify the correct input parameter and execute again. | There is an error in the output parameter. $S1= Parameter name | Specify the correct input parameters and execute again.
50061213 |  | Failed to get user group information list. Failed to get resource. ($S1) | The operation cannot be executed because acquisition of the memory failed. $S1= No memory | Execute again after finishing other operations, or after restarting the ISM.
50061215 |  | Failed to get user group information list. This operation is unauthorized. Execute again with a user that has the appropriate privileges for the operation. | You do not have the required privilege for the operation. $S1= Invalid UserRole | Execute the operation again as a user with the required privilege.
50061216 |  | Failed to get user group information list. Tried to perform operations on an unauthorized user group. Execute again with a user that can access the user group that you are trying to access. | You attempted to perform an operation on a user group that does not have permissions. | Try again with a user who has access to the user group to which you are accessing.
50061217 |  | Failed to get user group information list. The request cannot be accepted temporarily. ($S1) | The request cannot be accepted due to temporary overload. $S1= Details of the error | Wait for a while and execute again.
50061219 |  | Failed to get user group information list. There is no operable target resource. Verify that the user group is correct. | The processing failed because there is no operation target. | Check if the operation target exists and execute again.
50061310 |  | Failed to get detailed user group information. There is an error in parameter. ($S1) | There is an error in the output parameter. $S1= Parameter name | Specify the correct input parameters and execute again.
50061313 |  | Failed to get detailed user group information. Acquisition of the resource failed. ($S1) | The operation cannot be executed because acquisition of the memory failed. $S1= No memory | Execute again after finishing other operations, or after restarting the ISM.
50061315 |  | Failed to get detailed user group information. This is unauthorized operation. Try again with a user who has the necessary privileges | You do not have the required privilege for the operation. $S1= Invalid UserRole | Execute the operation again as a user with the required privilege.
50061316 |  | Failed to get detailed user group information. Tried to perform operations on an unauthorized user group. Execute again with a user that can access the user group that you are trying to access. | You tried to execute the operation to the user of the user group to which you do not have the required privilege. | Execute again as a user with the access privilege to the user group which you are accessing.
50061317 |  | Failed to get detailed user group information. The request cannot be received temporarily. ($S1) | The request cannot be accepted due to temporary overload. $S1= Details of the error | Wait for a while and execute again.
50061319 |  | Failed to get detailed user group information. The target user group does not exist. Check that the user group is correct. | The processing failed because there is no operation target. | Check if the operation target exists and execute again.
50061404 |  | Failed to update user group information. The update could not be executed because a user that belongs to the user group is logged in via a console or FTP. If the user that belongs to the user group is logged in via a console or FTP, execute again after the user has logged out. If you are unsure, contact the administrator. | Updates of the user group failed because some users have logged in. | Check if there is a user logging in and execute again after the user logs out.
50061406 |  | Failed to update user group information. The update could not be executed because the user group resources are being used in ISM. If user group resources are being used, execute again after usage has stopped. If you are unsure, contact the administrator. | The update could not be executed because the user group resources are being used in ISM. | If user group resources are being used, execute again after usage has stopped. If you are unsure, contact the administrator.
50061407 |  | Failed to update user group information. You cannot change the name of the Administrator group. Check that the specified user group is correct. | You tried to execute the prohibited operation to the Administrator group. | Check the operation you executed.
50061408 |  | Failed to update user group information. Enable SSH keyboard interactive authentication when enabling MFA. | Multi-Factor Authentication cannot be enabled due to SSH keyboard interactive authentication is not enabled. | Enable SSH keyboard interactive authentication and try again.
50061410 |  | Failed to update user group information. There is an error in the parameter. ($S1) Specify the correct input parameter and execute again. | There is an error in the output parameter. $S1= Parameter name | Specify the correct input parameters and execute again.
50061411 |  | Failed to update user group information. The node group does not exist. Check that the node group is correct. | The specified node group does not exist. | Check that the node group is correct.
50061413 |  | Failed to update user group information. Failed to get resource. ($S1) | The operation cannot be executed because acquisition of the user group or memory failed. $S1= No memory or $S1= UserGroup Is Locked. | When the user group is being used, execute again after finishing the ongoing operation. As for the memory, execute again after finishing other operations, or restarting the ISM.
50061414 |  | Failed to update user group information. You cannot change the name of a user group if the shared directory is mounted. Check the shared directory list and execute again after the shared directory is unmounted. | Unable to rename because the shared directory is mounted. | Check the shared directory list, unmount the shared directory, and try again.
50061415 |  | Failed to update user group information. This operation is unauthorized. Execute again with a user that has an Administrator role and belongs to a user group that manages all nodes. | You do not have the required privilege for the operation. | Execute the operation again as a user with the required privilege.
50061416 |  | Failed to update user group information. Tried to perform operations on an unauthorized user group. Execute again with a user that can access the user group that you are trying to access. | You tried to execute the operation to the user of the user group to which you do not have the required privilege. | Execute again as a user with the access privilege to the user group which you are accessing.
50061417 |  | Failed to update user group information. The request cannot be accepted temporarily. ($S1) | The request cannot be accepted due to temporary overload. $S1= Details of the error | Wait for a while and execute again.
50061419 |  | Failed to update user group information. The user group does not exist. Check that the user group is correct. | The processing failed because there is no operation target. | Check if the operation target exists and execute again.
50061420 |  | Failed to update user group information. A user group with the same user group name already exists. Enter a different user group name. | The processing failed because the operation target already exists. | No operations are required if the specified operation has been executed. If the specified operation has not been executed, specify the different user group name and execute again.
50061505 |  | Failed to delete user group information. The target group could not be deleted because there is a user in the group. Execute again after deleting the user or changing the group that the user belongs to. | You cannot delete the user groups that have members. | If the user exists, delete the user or move the user to the other user group, and then execute again. If the user not exists, close the user group and execute again.
50061508 |  | Failed to delete user group information. The Administrator group cannot be deleted. Verify that the specified user group is correct. | You cannot delete Administrator groups. | Check the operation you executed.
50061510 |  | Failed to delete user group information. There is an error in parameter. ($S1) | There is an error in the output parameter. $S1= Parameter name | Specify the correct input parameters and execute again.
50061511 |  | Failed to delete user group. The deletion could not be executed because the user group resources are being used in ISM. Execute again after the feature is no longer being used by the user group. If you are unsure, contact the administrator. | The deletion could not be executed because the user group resources are being used in ISM. | Execute again after the feature is no longer being used by the user group. If you are unsure, contact the administrator.
50061513 |  | Failed to delete user group information. Acquisition of the resource failed. ($S1) | The operation cannot be executed because acquisition of the memory failed. $S1= No memory | Execute again after finishing other operations, or after restarting the ISM.
50061514 |  | Failed to delete user group. The target group could not be deleted because there is a directory that is mounted. Execute again after the shared directory is unmounted. | The target group could not be deleted because there is a directory that is mounted. | Execute again after the shared directory is unmounted.
50061515 |  | Failed to delete user group information. This operation is unauthorized. Execute again with a user that has an Administrator role and belongs to a user group that manages all nodes. | You do not have the required privilege for the operation. | Execute the operation again as a user with the required privilege.
50061516 |  | Failed to delete user group information. Tried to perform operations on an unauthorized user group. Execute again with a user that can access the user group that you are trying to access. | You tried to execute the operation to the user of the user group to which you do not have the required privilege. | Execute again as a user with the access privilege to the user group which you are accessing.
50061517 |  | Failed to delete user group information. The request cannot be accepted temporarily. ($S1) | The request cannot be accepted due to temporary overload. $S1= Details of the error | Wait for a while and execute again.
50061519 |  | Failed to delete user group information. The user group does not exist. Check that the user group is correct. | The processing failed because there is no operation target. | Check if the operation target exists and execute again.
50061610 |  | Failed to retrieve LDAP information. There is an error in parameter. ($S1) | There is an error in the output parameter. $S1= Parameter name | Specify the correct input parameters and execute again.
50061613 |  | Failed to retrieve LDAP information. Acquisition of the resource failed. ($S1) | The operation cannot be executed because acquisition of the memory failed. $S1= No memory | Execute again after finishing other operations, or after restarting the ISM.
50061615 |  | Failed to retrieve LDAP information. This operation is unauthorized. Execute again with a user that has an Administrator role and belongs to a user group that manages all nodes. | You do not have the required privilege for the operation. | Execute the operation again as a user with the required privilege.
50061617 |  | Failed to retrieve LDAP information. The request cannot be accepted temporarily. ($S1) | Requests cannot be executed because CAS is being set. | Wait a few minutes, and then execute again.
50061710 |  | Failed to update LDAP information. There is an error in parameter. ($S1) | There is an error in the output parameter. $S1= Parameter name | Specify the correct input parameters and execute again.
50061713 |  | Failed to update LDAP information. Acquisition of the resource failed. ($S1) | The operation cannot be executed because acquisition of the memory failed. $S1= No memory | Execute again after finishing other operations, or after restarting the ISM.
50061714 |  | Failed to update LDAP information. Failed to communicate with the LDAP server. Check that the host name, port number, and certificate of the LDAP server are correct. If any of these are incorrect, edit the incorrect item and execute again. If all of these are correct, check that the LDAP server is on. | Failed to update LDAP information. | Failed to communicate with the LDAP server. Check that the host name, port number, and certificate of the LDAP server are correct. If any of these are incorrect, edit the incorrect item and execute again. If all of these are correct, check that the LDAP server is on.
50061715 |  | Failed to update LDAP information. This operation is unauthorized. Execute again with a user that has an Administrator role and belongs to a user group that manages all nodes. | You do not have the required privilege for the operation. | Execute the operation again as a user with the required privilege.
50061717 |  | Failed to update LDAP information. The request cannot be received temporarily because CAS is being set. After waiting for a while, execute again in the CAS settings until the CAS status is normal. | The request cannot be received temporarily because CAS is being set. | After waiting for a while, execute again in the CAS settings until the CAS status is normal.
50061720 |  | You have specified to use a proxy, but the proxy information is not set. Specify the proxy information and execute again. | You have specified to use a proxy, but the proxy information is not set. | Specify the proxy information and execute again.
50061730 |  | Failed to connect to the LDAP server. Specify the correct host name and port, and execute again. When the settings are correct, check that the LDAP server is on. | Failed to connect to the LDAP server. | Specify the correct host name and port, and execute again. When the settings are correct, check that the LDAP server is on.
50061740 |  | There is no applicable Base DN. Check the LDAP server settings and execute again. | There is no applicable Base DN. | Check the LDAP server settings and execute again.
50061750 |  | User authentication for Bind DN failed. Check and correct the user name and password specified for the Bind DN, and execute again. | User authentication for Bind DN failed. | Check and correct the user name and password specified for the Bind DN, and execute again.
50061760 |  | The host name is already registered. ($S1) If you want to register this host, delete the same host name which is already registered, and execute again. | The host name is already registered. ($S1) | If you want to register this host, delete the same host name which is already registered, and execute again.
50061801 |  | Failed to set the managed node group for the user group. The selected node group does not exist. Check that the node group exists. | The selected node group does not exist. | Check that the node group exists.
50061802 |  | Failed to set the managed node group for the user group. The selected node group is already assigned to another user group. There can only be one user group assigned to a node group. Select an unassigned node group. | The selected node group is already assigned to another user group. | There can only be one user group assigned to a node group. Select an unassigned node group.
50061803 |  | Failed to set the managed node group for the user group. The selected node group is a node group that cannot be linked. Select an unassigned node group. | The selected node group is a node group that cannot be linked. | Select an unassigned node group.
50061804 |  | Failed to link the user group and node group. The selected node group is a node group that cannot be linked. Select an unassigned node group. | The selected node group is a node group that cannot be linked. | Select an unassigned node group.
50061805 |  | Failed to link the user group and node group. The selected node group is already linked to another user group. Select an unassigned node group. | The selected node group is already linked to another user group. | Select an unassigned node group.
50061810 |  | Failed to set the managed node group for the user group. There is an error in the parameter. ($S1) Specify the correct input parameter and execute again. | There is an error in the output parameter. $S1= Parameter name | Specify the correct input parameters and execute again.
50061813 |  | Failed to set the managed node group for the user group. Failed to get resource. ($S1) | The operation cannot be executed because acquisition of the memory failed. $S1= No memory | Execute again after finishing other operations, or after restarting the ISM.
50061814 |  | Failed to update LDAP information. LDAP authentication failed. Check the Bind DN and Bind password for the LDAP server, specify the correct information, and execute again. | LDAP authentication failed. | Check the Bind DN and Bind password, specify the appropriate values, and execute the operation again.
50061815 |  | Failed to set the managed node group for the user group. This operation is unauthorized. Execute again with a user that has an Administrator role and belongs to a user group that manages all nodes. | You do not have the required privilege for the operation. | Execute the operation again as a user with the required privilege.
50061816 |  | Failed to set the managed node group for the user group. Tried to perform operations on an unauthorized user group. Execute again with a user that can access the user group that you are trying to access after checking the user list. | You tried to execute the operation to the user of the user group to which you do not have the required privilege. | Execute again as a user with the access privilege to the user group which you are accessing.
50061817 |  | Failed to set the managed node group for the user group. The request cannot be received temporarily. ($S1) | The request cannot be accepted due to temporary overload. $S1= Details of the error | Wait for a while and execute again.
50061819 |  | The managed node group to be set to the user group does not exist. Check that the node group is correct. | The processing failed because there is no operation target. | Check if the operation target exists and execute again.
50061820 |  | Failed to set the managed node group for the user group. A managed node group already exists. Execute again after removing another node group related to the user group, or review the operation. | The processing failed because the node group is already related to other user group. | Release the user groups related to the node group and execute again, or check the operation itself.
50061902 |  | The maximum size of the directory capacity of user group $S1 is $S2 MB and exceeds maximum size $S3 MB. Check the amount of space being used for the directory that corresponds to the user group and take action "Change the directory maximum size for a user group" or "Delete unwanted files". | Directory capacity of the user group exceeds the specified capacity. | Check the utilization status of the directory corresponding to the user group and execute the following measures. -Delete the unnecessary files. -Change the maximum size of the directory for the user group.
50062610 |  | Failed to switch to active/standby for the LDAP server to link with. There is an error in parameter. ($S1) | There is an error in the output parameter. $S1= Parameter name | Specify the correct input parameters and execute again.
50062613 |  | Failed to switch to active/standby for the LDAP server to link with. Acquisition of the resource failed. ($S1) | The operation cannot be executed because acquisition of the memory failed. $S1= No memory | Execute again after finishing other operations, or after restarting the ISM.
50062614 |  | Failed to update LDAP information. The Base DN that corresponds to the LDAP server does not exist. Check the Base DN for the LDAP server, specify the correct information, and execute again. | The Base DN that corresponds to the LDAP server does not exist. | Check the Base DN for the LDAP server, specify the correct information, and execute again.
50062615 |  | Failed to switch to active/standby for the LDAP server to link with. This operation is unauthorized. Execute again with a user that has an Administrator role and belongs to a user group that manages all nodes. | You do not have the required privilege for the operation. | Execute the operation again as a user with the required privilege.
50062617 |  | Failed to switch to active/standby for the LDAP server to link with. The request cannot be received temporarily because CAS is being set. Wait until the CAS status in the CAS settings becomes normal, and then execute again. | Requests cannot be executed because CAS is being set. | Wait a few minutes, and then execute again.
50062710 |  | Acquisition of security policy failed. There is an error in parameter. ($S1) | There is an error in the output parameter. $S1= Parameter name | Specify the correct input parameters and execute again.
50062713 |  | Acquisition of security policy failed. Acquisition of the resource failed. ($S1) | The operation cannot be executed because acquisition of the memory failed. $S1= No memory | Execute again after finishing other operations, or after restarting the ISM.
50062715 |  | Acquisition of security policy failed. This is unauthorized operation. Try again with a user in the Administrator group who has the Administrator role. | You do not have the required privilege for the operation. | Execute the operation again as a user with the required privilege.
50062717 |  | Acquisition of security policy failed. The request cannot be accepted temporarily. ($S1) | The request cannot be accepted due to temporary overload. $S1= Details of the error | Wait for a while and execute again.
50062810 |  | Update of security policy failed. There is an error in parameter. ($S1) | There is an error in the output parameter. $S1= Parameter name | Specify the correct input parameters and execute again.
50062813 |  | Update of security policy failed. Acquisition of the resource failed. ($S1) | The operation cannot be executed because acquisition of the memory failed. $S1= No memory | Execute again after finishing other operations, or after restarting the ISM.
50062815 |  | Update of security policy failed. This is unauthorized operation. Try again with a user in the Administrator group who has the Administrator role. | You do not have the required privilege for the operation. | Execute the operation again as a user with the required privilege.
50062817 |  | Update of security policy failed. The request cannot be accepted temporarily. ($S1) | The request cannot be accepted due to temporary overload. $S1= Details of the error | Wait for a while and execute again.
50062910 |  | Failed to update LDAP information. The domain name is duplicated. Please check the base DN. | The specified base DN is incorrect. | Refer to the LDAP information to specify a base DN that shows a unique domain name, and then execute the operation again.
50063017 |  | Starting CAS function was failed. The start processing of CAS was timeout. Check the LDAP server list and check the LDAP status for anomalies. If so, run the LDAP server edit test to correct the problem. Then re-enable CAS. | The start processing of CAS was timeout. Check the LDAP server list and check the LDAP status for anomalies. | If so, run the LDAP server edit test to correct the problem. Then re-enable CAS.
50063113 |  | Acquisition of CAS settings failed. Acquisition of the memory failed. | The user does not belong to the user group managing all nodes, or has the user role other than the Administrator role. | Finish other operations or restart ISM, and then execute again.
50063115 |  | Failed to retrieve CAS settings. This operation is unauthorized. Execute again with a user that has an Administrator role and belongs to a user group that manages all nodes. | The user does not belong to the user group managing all nodes, or has the user role other than the Administrator role. | Execute again with the user who has an Administrator role and belongs to a user group that manages all nodes.
50063117 |  | Acquisition of CAS setting failed. The request cannot be accepted temporarily. | Requests cannot be accepted because CAS is being set. | Wait a few minutes, and then execute again.
50063210 |  | Update of CAS settings failed. There is an error in parameter.($S1) | There is an error in the output parameters. $S1=Parameter name | Specify the correct entry parameter, and then execute again.
50063213 |  | Update of CAS settings failed. Acquisition of the memory failed. | Operation is not possible because acquisition of the memory failed. | Finish other operations or restart ISM, and then execute again.
50063215 |  | Failed to update CAS settings. This operation is unauthorized. Execute again with a user that has an Administrator role and belongs to a user group that manages all nodes. | The user does not belong to the user group managing all nodes, or has the user role other than the Administrator role. | Execute again with the user who has an Administrator role and belongs to a user group that manages all nodes.
50063217 |  | Failed to update CAS settings. The request cannot be received temporarily because CAS is being set. Wait until the CAS status in the CAS settings becomes normal, and then execute again. | The request cannot be received temporarily because CAS is being set. | Wait until the CAS status in the CAS settings becomes normal, and then execute again.
50063229 |  | Failed to update CAS settings. The specified LDAP information does not support the CAS function. Check the LDAP server status from the LDAP server list. | The LDAP information does not support the CAS function. | When using the CAS function, configure the links with Microsoft Active Director group or OpenLDAP group.
50063407 |  | Failed to find the LDAP group. There are too many search results. When searching for a group name, change the specifying keyword to reduce the number of search results, and then search again. | There are too many search results. | When searching for a group name, change the specifying keyword to reduce the number of search results, and then search again.
50063410 |  | Failed to find the LDAP group. There is an error in the parameter. ($S1) Specify the correct input parameter and execute again. | There is an error in the input parameter. $S1= Parameter name | Specify the correct input parameters and execute again.
50063413 |  | Failed to find the LDAP group. Acquisition of the memory failed. | The operation cannot be executed because acquisition of the memory failed. | Execute again after finishing other operations, or after restarting the ISM.
50063414 |  | Failed to find the LDAP group. Failed to communicate with the LDAP server. ($S1) Check the status of the LDAP server on the LDAP server list. | Communication with the LDAP server failed. $S1=LDAP Server, detailed error code | Check the status of the LDAP server on the LDAP server list.
50063415 |  | Failed to find the LDAP group. This is unauthorized operation. Execute again with the user who has the Administrator role and belongs to a user group that manages all nodes. | The user does not belong to the user group managing all nodes, or has the user role other than the Administrator role. | Execute again with the user who has the Administrator role and belongs to a user group that manages all nodes.
50063510 |  | Selection of a user group failed. There is an error in parameter. ($S1) | There is an error in the output parameter. $S1= Parameter name | Specify the correct input parameters and execute again.
50063513 |  | Selection of a user group failed. Acquisition of the resource failed. ($S1) | The operation cannot be executed because acquisition of the memory failed. | Execute again after finishing other operations, or after restarting the ISM.
50063515 |  | Selection of a user group failed. This is unauthorized operation. ($S1) | The operation was not executed by the appropriate user. | Log in with the appropriate user and execute again.
50070001 |  | Operation was performed on an invalid URI. ($S1) | Execution failed due to the invalid URI/METHOD. | Specify the correct URI/METHOD and execute the operation again.
50070101 |  | List-acquisition of tasks failed. There is an error in URI specification ($S1). | There is an error in the URI specification. | Specify the correct URI.
50070102 |  | List-acquisition of tasks failed. There is an error in input parameter specification. ($S1) | There is an error in the input parameters. | Specify the correct parameter.
50070201 |  | Acquisition of task information failed. There is an error in URI specification ($S1). | There is an error in the URI specification. | Specify the correct URI.
50070202 |  | Acquisition of task information failed. There is an error in input parameter specification. ($S1) | There is an error in the input parameters. | Specify the correct parameter.
50070203 |  | Acquisition of task information failed. The specified task ID does not exist.($S1) | The specified task ID does not exist. | Specify the correct task ID.
50081001 |  | List-output of logs failed. Operation was performed on an invalid URI. ($S1) | Execution of the request failed due to the invalid URI/METHOD. $S1=METHOD data and URI data | Specify the correct URI/METHOD and execute the operation again.
50081002 |  | List-output of logs failed. There is an error in parameter specification. ($S1) | There is an error in the parameter specification. $S1= Query parameter | Specify the correct input parameters and execute again.
50081023 |  | List-output of logs failed. There is no log information that matches the search condition. | There is no log information that matches the search conditions. | Check if there are no mistakes in the search conditions.
50081026 |  | List-output of logs failed. The user privilege is invalid. ($S1) | You do not have the ISM Manager privilege. $S1= User name | Execute the operation again as a user with the ISM administrator privilege.
50082001 |  | Output of log details failed. Operation was performed on an invalid URI. ($S1) | Execution of the request failed due to the invalid URI/METHOD. $S1=METHOD data and URI data | Specify the correct URI/METHOD and execute the operation again.
50082002 |  | Output of log details failed. There is an error in parameter specification. ($S1) | There is an error in the parameter specification. $S1= Query parameter | Specify the correct input parameters and execute again.
50082022 |  | Output of log details failed. There is an error in log ID specification. | There is no log information that matches the specified log ID. | Check if the log ID is appropriate.
50082023 |  | Output of log details failed. There is no log information that matches the search condition. | There is no log information that matches the search conditions. | Check if there are no mistakes in the retrieval conditions.
50082026 |  | Output of log details failed. The user privilege is invalid. ($S1) | You do not have the ISM Manager privilege. $S1= User name | Execute the operation again as a user with the ISM administrator privilege.
50084001 |  | Log file export failed. Operation was performed on an invalid URI. ($S1) | Execution of the request failed due to the invalid URI/METHOD. $S1=METHOD data and URI data | Specify the correct URI/METHOD and execute the operation again.
50084002 |  | Log file export failed. There is an error in parameter specification. ($S1) | There is an error in the parameter specification. $S1= Request parameter | Specify the correct input parameters and execute again.
50084023 |  | Log file export failed. There is no log information that matches the search condition. | There is no log information that matches the search conditions. | Check if there are no mistakes in the retrieval conditions.
50084026 |  | Log file export failed. The user privilege is invalid. ($S1) | You do not have the ISM Manager privilege. $S1= User name | Execute the operation again as a user with the ISM administrator privilege.
50085001 |  | Update of a save period failed. Operation was performed on an invalid URI. ($S1) | Execution of the request failed due to the invalid URI/METHOD. $S1=METHOD data and URI data | Specify the correct URI/METHOD and execute the operation again.
50085002 |  | Update of a save period failed. There is an error in parameter specification. ($S1) | There is an error in the parameter specification. $S1= Request parameter | Specify the correct input parameters and execute again.
50085026 |  | Update of a save period failed. The user privilege is invalid. ($S1) | You do not have the ISM Manager privilege. $S1= User name | Execute the operation again as a user with the ISM administrator privilege.
50086001 |  | Output of log types failed. Operation was performed on an invalid URI. ($S1) | Execution of the request failed due to the invalid URI/METHOD. $S1=METHOD data and URI data | Specify the correct URI/METHOD and execute the operation again.
50087001 |  | Display of a save period failed. Operation was performed on an invalid URI. ($S1) | Execution of the request failed due to the invalid URI/METHOD. $S1=METHOD data and URI data | Specify the correct URI/METHOD and execute the operation again.
50090002 |  | Operation was performed on an invalid URI. | The operation was executed on an invalid URI. | Specify the correct URI and execute the operation again.
50090109 | 50950101 | Failed to output the LED status. The IP address of the node in ISM is not specified. Set the IP address of the node in ISM. | Failed to output the LED status. The IP address of the node in ISM is not specified. | Set the IP address of the node in ISM.
50090109 | 50951001 | Failed to output the LED status. Failed to connect to the target node (Protocol=$S1, IP address=$S2, Port number=$S3). Check that the IP address and port number are correct, or that the ISM and device settings are correct. Check that the device is operating normally. Check that the network is not disconnected by filtering. | Failed to output the LED status. Failed to connect to the target node (Protocol=$S1, IP address=$S2, Port number=$S3). | Check that the IP address and port number are correct, or that the ISM and device settings are correct. Check that the device is operating normally. Check that the network is not disconnected by filtering.
50090109 | 50951002 | Failed to output the LED status. Failed to connect to the target node (Protocol=$S1, IP address=$S2, Port number=$S3). Check that the IP address and port number are correct, or that the ISM and device settings are correct. Check that the device is operating normally. | Failed to output the LED status. Failed to connect to the target node (Protocol=$S1, IP address=$S2, Port number=$S3). | Check that the IP address and port number are correct, or that the ISM and device settings are correct. Check that the device is operating normally.
50090109 | 50951003 | Failed to output the LED status. Authenticating the connection failed (Protocol=$S1, IP address=$S2). Check that the account information is correct, or that the ISM and device settings are correct. | Failed to output the LED status. Authenticating the connection failed (Protocol=$S1, IP address=$S2). | Check that the account information is correct, or that the ISM and device settings are correct.
50090109 | 50951008 | Failed to output the LED status. Failed to execute the command (Protocol = $S1, IP address = $S2, Oid = $S3). If the SNMP account is SNMPv1 or SNMPv2c on the node editing screen for ISM, check that the community name is correct. If the SNMP account is SNMPv3, check that the engine ID or encrypted password is correct. If these settings are correct, collect maintenance information in ISM and contact your local Fujitsu customer service partner. | Failed to output the LED status. Failed to execute the command (Protocol = $S1, IP address = $S2, Oid = $S3). | If the SNMP account is SNMPv1 or SNMPv2c on the node editing screen for ISM, check that the community name is correct. If the SNMP account is SNMPv3, check that the engine ID or encrypted password is correct. If these settings are correct, collect maintenance information in ISM and contact your local Fujitsu customer service partner.
50090109 | 50951016 | Failed to output the LED status. The ISM account is not specified (Protocol = $S1, IP address = $S2). Check that the protocol is unchecked on the node editing screen for ISM. | Failed to output the LED status. The ISM account is not specified (Protocol = $S1, IP address = $S2). | Check that the protocol is unchecked on the node editing screen for ISM.
50090109 | 50951018 | Failed to output the LED status. A time-out occurred (Protocol = $S1, IP address = $S2, Oid = $S3). If the SNMP account is SNMPv1 or SNMPv2c on the node editing screen for ISM, check that the community name is correct. If the SNMP account is SNMPv3, check that the engine ID or encrypted password is correct. If these settings are correct, collect maintenance information in ISM and contact your local Fujitsu customer service partner. | Failed to output the LED status. A time-out occurred (Protocol = $S1, IP address = $S2, Oid = $S3). | If the SNMP account is SNMPv1 or SNMPv2c on the node editing screen for ISM, check that the community name is correct. If the SNMP account is SNMPv3, check that the engine ID or encrypted password is correct. If these settings are correct, collect maintenance information in ISM and contact your local Fujitsu customer service partner.
50090110 |  | Failed to output the LED status. This feature is not supported for the target node. | Failed to output the LED status. This feature is not supported for the target node. | Not a supported feature on the target node.
50090204 |  | The LED operation failed. The user privilege is invalid. | The user privilege is invalid. | Execute the operation again as a user with the appropriate privilege.
50090205 |  | The LED operation failed. There is an error in parameter specification. | There is an error in the input parameters. | Specify the correct parameters and execute the operation again.
50090209 | 50950101 | The LED operation failed. The IP address of the node in ISM is not specified. Set the IP address of the node in ISM. | The LED operation failed. The IP address of the node in ISM is not specified. | Set the IP address of the node in ISM.
50090209 | 50951001 | The LED operation failed. Failed to connect to the target node (Protocol=$S1, IP address=$S2, Port number=$S3). Check that the IP address and port number are correct, or that the ISM and device settings are correct. Check that the device is operating normally. Check that the network is not disconnected by filtering. | The LED operation failed. Failed to connect to the target node (Protocol=$S1, IP address=$S2, Port number=$S3). | Check that the IP address and port number are correct, or that the ISM and device settings are correct. Check that the device is operating normally. Check that the network is not disconnected by filtering.
50090209 | 50951002 | The LED operation failed. Failed to connect to the target node (Protocol=$S1, IP address=$S2, Port number=$S3). Check that the IP address and port number are correct, or that the ISM and device settings are correct. Check that the device is operating normally. | The LED operation failed. Failed to connect to the target node (Protocol=$S1, IP address=$S2, Port number=$S3). | Check that the IP address and port number are correct, or that the ISM and device settings are correct. Check that the device is operating normally.
50090209 | 50951003 | The LED operation failed. Authenticating the connection failed (Protocol=$S1, IP address=$S2). Check that the account information is correct, or that the ISM and device settings are correct. | The LED operation failed. Authenticating the connection failed (Protocol=$S1, IP address=$S2). | Check that the account information is correct, or that the ISM and device settings are correct.
50090209 | 50951008 | The LED operation failed. Failed to execute the command (Protocol = $S1, IP address = $S2, Oid = $S3). If the SNMP account is SNMPv1 or SNMPv2c on the node editing screen for ISM, check that the community name is correct. If the SNMP account is SNMPv3, check that the engine ID or encrypted password is correct. If these settings are correct, collect maintenance information in ISM and contact your local Fujitsu customer service partner. | The LED operation failed. Failed to execute the command (Protocol = $S1, IP address = $S2, Oid = $S3). | If the SNMP account is SNMPv1 or SNMPv2c on the node editing screen for ISM, check that the community name is correct. If the SNMP account is SNMPv3, check that the engine ID or encrypted password is correct. If these settings are correct, collect maintenance information in ISM and contact your local Fujitsu customer service partner.
50090209 | 50951016 | The LED operation failed. The ISM account is not specified (Protocol = $S1, IP address = $S2). Check that the protocol is unchecked on the node editing screen for ISM. | The LED operation failed. The ISM account is not specified (Protocol = $S1, IP address = $S2). | Check that the protocol is unchecked on the node editing screen for ISM.
50090209 | 50951018 | The LED operation failed. A time-out occurred (Protocol = $S1, IP address = $S2, Oid = $S3). If the SNMP account is SNMPv1 or SNMPv2c on the node editing screen for ISM, check that the community name is correct. If the SNMP account is SNMPv3, check that the engine ID or encrypted password is correct. If these settings are correct, collect maintenance information in ISM and contact your local Fujitsu customer service partner. | The LED operation failed. A time-out occurred (Protocol = $S1, IP address = $S2, Oid = $S3). | If the SNMP account is SNMPv1 or SNMPv2c on the node editing screen for ISM, check that the community name is correct. If the SNMP account is SNMPv3, check that the engine ID or encrypted password is correct. If these settings are correct, collect maintenance information in ISM and contact your local Fujitsu customer service partner.
50090210 |  | The LED operation failed. This feature is not supported for the target node. | The LED operation failed. This feature is not supported for the target node. | Not a supported feature on the target node.
50090309 | 50950101 | Failed to output the power status. The IP address of the node in ISM is not specified. Set the IP address of the node in ISM. | Failed to output the power status. The IP address of the node in ISM is not specified. | Set the IP address of the node in ISM.
50090309 | 50951001 | Failed to output the power status. Failed to connect to the target node (Protocol=$S1, IP address=$S2, Port number=$S3). Check that the IP address and port number are correct or that the ISM and device settings are correct. Check that the device is operating normally. Check that the network is not disconnected by filtering. | Failed to output the power status. Failed to connect to the target node (Protocol=$S1, IP address=$S2, Port number=$S3). | Check that the IP address and port number are correct, or that the ISM and device settings are correct. Check that the device is operating normally. Check that the network is not disconnected by filtering.
50090309 | 50951002 | Failed to output the power status. Failed to connect to the target node (Protocol=$S1, IP address=$S2, Port number=$S3). Check that the IP address and port number are correct, or that the ISM and device settings are correct. Check that the device is operating normally. | Failed to output the power status. Failed to connect to the target node (Protocol=$S1, IP address=$S2, Port number=$S3). | Check that the IP address and port number are correct, or that the ISM and device settings are correct. Check that the device is operating normally.
50090309 | 50951003 | Failed to output the power status. Authenticating the connection failed (Protocol=$S1, IP address=$S2). Check that the account information is correct or that the ISM and device settings are correct. | Failed to output the power status. Authenticating the connection failed (Protocol=$S1, IP address=$S2). | Check that the account information is correct, or that the ISM and device settings are correct.
50090309 | 50951008 | Failed to output the power status. Failed to execute the command (Protocol = $S1, IP address = $S2, Oid = $S3). If the SNMP account is SNMPv1 or SNMPv2c on the node editing screen for ISM, check that the community name is correct. If the SNMP account is SNMPv3, check that the engine ID or encrypted password is correct. If these settings are correct, collect maintenance information in ISM and contact your local Fujitsu customer service partner. | Failed to output the power status. Failed to execute the command (Protocol = $S1, IP address = $S2, Oid = $S3). | If the SNMP account is SNMPv1 or SNMPv2c on the node editing screen for ISM, check that the community name is correct. If the SNMP account is SNMPv3, check that the engine ID or encrypted password is correct. If these settings are correct, collect maintenance information in ISM and contact your local Fujitsu customer service partner.
50090309 | 50951016 | Failed to output the power status. The ISM account is not specified (Protocol = $S1, IP address = $S2). Check that the protocol is unchecked on the node editing screen for ISM. | Failed to output the power status. The ISM account is not specified (Protocol = $S1, IP address = $S2). | Check that the protocol is unchecked on the node editing screen for ISM.
50090309 | 50951018 | Failed to output the power status. A time-out occurred (Protocol = $S1, IP address = $S2, Oid = $S3). If the SNMP account is SNMPv1 or SNMPv2c on the node editing screen for ISM, check that the community name is correct. If the SNMP account is SNMPv3, check that the engine ID or encrypted password is correct. If these settings are correct, collect maintenance information in ISM and contact your local Fujitsu customer service partner. | Failed to output the power status. A time-out occurred (Protocol = $S1, IP address = $S2, Oid = $S3). | If the SNMP account is SNMPv1 or SNMPv2c on the node editing screen for ISM, check that the community name is correct. If the SNMP account is SNMPv3, check that the engine ID or encrypted password is correct. If these settings are correct, collect maintenance information in ISM and contact your local Fujitsu customer service partner.
50090310 |  | Failed to output the power status. This feature is not supported for the target node. | Failed to output the power status. This feature is not supported for the target node. | Not a supported feature on the target node.
50090404 |  | Failed to change the power status. The user privilege is invalid. | The user privilege is invalid. | Execute the operation again as a user with the appropriate privilege.
50090405 |  | Failed to change the power status. There is an error in parameter specification. | There is an error in the input parameters. | Specify the correct parameters and execute the operation again.
50090409 | 50950101 | Failed to change the power status. The IP address of the node in ISM is not specified. Set the IP address of the node in ISM. | Failed to change the power status. The IP address of the node in ISM is not specified. | Set the IP address of the node in ISM.
50090409 | 50951001 | Failed to change the power status. Failed to connect to the target node (Protocol=$S1, IP address=$S2, Port number=$S3). Check that the ISM and device settings to confirm that the IP address and port number are correct. Check that the device is operating normally. Check that the network is not disconnected by filtering. | Failed to change the power status. Failed to connect to the target node (Protocol=$S1, IP address=$S2, Port number=$S3). | Check that the IP address and port number are correct, or that the ISM and device settings are correct. Check that the device is operating normally. Check that the network is not disconnected by filtering.
50090409 | 50951002 | Failed to change the power status. Failed to connect to the target node (Protocol=$S1, IP address=$S2, Port number=$S3). Check that the IP address and port number are correct, or that the ISM and device settings are correct. Check that the device is operating normally. | Failed to change the power status. Failed to connect to the target node (Protocol=$S1, IP address=$S2, Port number=$S3). | Check that the IP address and port number are correct, or that the ISM and device settings are correct. Check that the device is operating normally.
50090409 | 50951003 | Failed to change the power status. Authenticating the connection failed (Protocol=$S1, IP address=$S2). Check that the account information is correct, or that the ISM and device settings are correct. | Failed to change the power status. Authenticating the connection failed (Protocol=$S1, IP address=$S2). | Check that the account information is correct, or that the ISM and device settings are correct.
50090409 | 50951008 | Failed to change the power status. Failed to execute the command (Protocol = $S1, IP address = $S2, Oid = $S3). If the SNMP account is SNMPv1 or SNMPv2c on the node editing screen for ISM, check that the community name is correct. If the SNMP account is SNMPv3, check that the engine ID or encrypted password is correct. If these settings are correct, collect maintenance information in ISM and contact your local Fujitsu customer service partner. | Failed to change the power status. Failed to execute the command (Protocol = $S1, IP address = $S2, Oid = $S3). | If the SNMP account is SNMPv1 or SNMPv2c on the node editing screen for ISM, check that the community name is correct. If the SNMP account is SNMPv3, check that the engine ID or encrypted password is correct. If these settings are correct, collect maintenance information in ISM and contact your local Fujitsu customer service partner.
50090409 | 50951016 | Failed to change the power status. The ISM account is not specified (Protocol = $S1, IP address = $S2). Check that the protocol is unchecked on the node editing screen for ISM. | Failed to change the power status. The ISM account is not specified (Protocol = $S1, IP address = $S2). | Check that the protocol is unchecked on the node editing screen for ISM.
50090409 | 50951018 | Failed to change the power status. A time-out occurred (Protocol = $S1, IP address = $S2, Oid = $S3). If the SNMP account is SNMPv1 or SNMPv2c on the node editing screen for ISM, check that the community name is correct. If the SNMP account is SNMPv3, check that the engine ID or encrypted password is correct. If these settings are correct, collect maintenance information in ISM and contact your local Fujitsu customer service partner. | Failed to change the power status. A time-out occurred (Protocol = $S1, IP address = $S2, Oid = $S3). | If the SNMP account is SNMPv1 or SNMPv2c on the node editing screen for ISM, check that the community name is correct. If the SNMP account is SNMPv3, check that the engine ID or encrypted password is correct. If these settings are correct, collect maintenance information in ISM and contact your local Fujitsu customer service partner.
50090410 |  | Failed to change the power status. This feature is not supported for the target node. | Failed to change the power status. Not a supported feature on the target node. | Not a supported feature on the target node.
50090504 |  | Failed to retrieve the iRMC login session. The user privilege is invalid. | The user privilege is invalid. | Execute the operation again as a user with the appropriate privilege.
50090505 |  | Failed to retrieve the iRMC login session. There is an error in the parameter specification. | There is an error in the input parameters. | Specify the correct parameters and execute the operation again.
50090509 | 50950000 | Failed to retrieve the iRMC login session. The plugin internal error occurred. Collect maintenance information in ISM, and contact your local Fujitsu customer service partner. | Failed to retrieve the iRMC login session. | For iRMC S4, the account privileges may be insufficient, so review the iRMC account settings. If this does not solve the problem, collect maintenance information in ISM, and contact your local Fujitsu customer service partner.
50090509 | 50950001 | Failed to retrieve the iRMC login session. The input JSON parameter is invalid. | Failed to retrieve the iRMC login session. | Specify the correct parameter and execute the operation again.
50090509 | 50951003 | Failed to retrieve the iRMC login session. Failed to authenticate the connection (Protocol=$S1, IP address=$S2). Check that the account information is correct or that the ISM and device settings are correct. | Failed to retrieve the iRMC login session. | Authentication to iRMC failed. Check the account ID and password
50090509 | 50951005 | Failed to retrieve the iRMC login session. Failed to execute the command. (Protocol=$S1, IP address=$S2, UrlNo=$S3, Method=$S4, Status=$S5) Collect maintenance information in ISM and contact your local Fujitsu customer service partner. | Failed to retrieve the iRMC login session. | An unexpected error occurred while retrieving the iRMC login session. Collect maintenance information in ISM, and contact your local Fujitsu customer service partner.
50090509 | 50950109 | Failed to retrieve the iRMC login session. A time-out occurred. | Failed to retrieve the iRMC login session. | Request timed out. Try it again later.
50090509 | 50951023 | Failed to retrieve the iRMC login session. Failed to execute the command (Protocol = $S1, IP address = $S2, Oid = $S3). Collect maintenance information in ISM and contact your local Fujitsu customer service partner. | Failed to retrieve the iRMC login session. | Collect maintenance information in ISM and contact your local Fujitsu customer service partner.
50090509 | 50951032 | Failed to retrieve the iRMC login session. Insufficient privileges on the account or credentials associated with the current session to execute the requested operation. | Failed to retrieve the iRMC login session. | Insufficient privilege to retrieve the iRMC login session. Review the iRMC account settings and add the necessary privileges.
50090510 |  | Failed to retrieve the iRMC login session. This feature is not supported for the target node. | This feature is not supported for the target node. | This feature is not supported for the target node.
50090521 |  | Failed to retrieve the iRMC login session. There is an error in the relay route settings | The relay route settings are not set or settings are incorrect. | Check the relay route settings.
50090522 |  | Failed to retrieve the iRMC login session. The AVR connection via relay route is not supported. | The AVR connections via relay route are not supported. | Connect AVR without specifying the relay route.
50090523 |  | Failed to retrieve the iRMC login session. The client certificate has not been created. Create a client certificate. | The client certificate has not been created. | Create a client certificate and execute the operation again.
50100002 |  | Operation was performed on an invalid URI. | The operation was executed on an invalid URI. | Specify the correct URI and execute the operation again.
50100101 |  | List-output of profile categories failed. The user privilege is invalid. | The user privilege is invalid. | Execute the operation again as a user with the appropriate privilege.
50100200 |  | Conversion of an applicable profile from model name to category failed. There is an error in input JSON parameter specification. ($S1) | Conversion of an assignable profile from model name to category failed. There is an error in input JSON parameter specification. $S1= Details of the error | Specify the correct input parameters and execute again.
50100201 |  | Conversion of an applicable profile from model name to category failed. The user privilege is invalid. | The user privilege is invalid. | Execute the operation again as a user with the appropriate privilege.
50100202 |  | Conversion of an applicable profile from model name to category failed. The input JSON parameter is not specified. | Conversion of an assignable profile from model name to category failed. There is an error in the input JSON parameter specification. Input JSON parameter is not specified. | Specify the correct input parameters and execute again.
50100300 |  | Addition of a profile failed. There is an error in input JSON parameter specification. ($S1) | Addition of the profile failed. There is an error in the input JSON parameter specification. $S1= Details of the error | Specify the correct input parameters and execute again.
50100301 |  | Addition of a profile failed. The user privilege is invalid. | The user privilege is invalid. | Execute the operation again as a user with the appropriate privilege.
50100302 |  | Addition of a profile failed. The input JSON parameter is not specified. | Addition of the profile failed. Input JSON parameter is not specified. | Specify the correct input parameters and execute again.
50100305 |  | Addition of a profile failed. There exists the maximum number of profiles that you can add. ($S1) | Addition of the profile failed. The maximum number of addable profiles already exist. $S1= Details of the error | Delete unused profiles and execute the operation again.
50100306 |  | Addition of a profile failed. The specified resource already exists. ($S1) | Addition of the profile failed. The specified resource already exists. $S1= Details of the error | Specify the correct input parameters and execute again.
50100307 |  | Addition of a profile failed. Acquisition of virtual address from the pool failed. ($S1) | Addition of the profile failed. Acquisition of the virtual address from the pool failed. $S1= Details of the error | Prepare the usable virtual address in the pool and execute the operation again.
50100401 |  | List-output of profiles failed. The user privilege is invalid. | The user privilege is invalid. | Execute the operation again as a user with the appropriate privilege.
50100500 |  | Individual-output of profiles failed. There is an error in input JSON parameter specification. ($S1) | Individual export of the profile failed. There is an error in the input JSON parameter specification. $S1= Details of the error | Specify the correct input parameters and execute again.
50100501 |  | Individual-output of profiles failed. The user privilege is invalid. | The user privilege is invalid. | Execute the operation again as a user with the appropriate privilege.
50100503 |  | Individual-output of profiles failed. There is no specified profile.($S1) | The specified profile does not exist. $S1= Details of the error | Specify the correct input parameters and execute again.
50100600 |  | Update of a profile failed. There is an error in input JSON parameter specification. ($S1) | Updates of the profile failed. There is an error in the input JSON parameter specification. $S1= Details of the error | Specify the correct input parameters and execute again.
50100601 |  | Update of a profile failed. The user privilege is invalid. | The user privilege is invalid. | Execute the operation again as a user with the appropriate privilege.
50100602 |  | Update of a profile failed. The input JSON parameter is not specified. | Updates of the profile failed. Input JSON parameter is not specified. | Specify the correct input parameters and execute again.
50100603 |  | Update of a profile failed. Because the OSInstallation is assigned, this profile cannot be edited. | Updates of the profile failed. The OS installation settings cannot be updated because the OS is already installed. | When you want to update the OS installation settings in the profile, execute the operation after releasing the profile assignment.
50100605 |  | Update of a profile failed. The specified resource does not exist, or has already been deleted. ($S1) | Updates of the profile failed. The specified resource does not exist, or already deleted. $S1= Details of the error | Specify the correct input parameters and execute again.
50100606 |  | Update of a profile failed. The specified resource already exists. ($S1) | Updates of the profile failed. The specified resource already exists. $S1= Details of the error | Specify the correct input parameters and execute again.
50100607 |  | Update of a profile failed. Acquisition of virtual address from the pool failed. ($S1) | Updates of the profile failed. Acquisition of the virtual address from the pool failed. $S1= Details of the error | Prepare the usable virtual address in the pool and execute the operation again.
50100700 |  | Deletion of a profile failed. There is an error in input JSON parameter specification. ($S1) | Deletion of the profile failed. There is an error in the input JSON parameter specification. $S1= Details of the error | Specify the correct input parameters and execute again.
50100701 |  | Deletion of a profile failed. The user privilege is invalid. | The user privilege is invalid. | Execute the operation again as a user with the appropriate privilege.
50100702 |  | Deletion of a profile failed. There is no specified profile. | The specified profile does not exist. | Check the profile ID specified with URI.
50100703 |  | Deletion of a profile failed. The already-assigned profile cannot be deleted. | The specified profile cannot be deleted because it is already assigned to the node. | To delete this profile, it is required to release the profile assignment. Release the profile assignment of the node and delete the profile again.
50100800 |  | Assignment of a profile to a node failed. There is an error in input JSON parameter specification. ($S1) | Profile assignment to the node failed. There is an error in the input JSON parameter specification. $S1= Details of the error | Specify the correct input parameters and execute again.
50100801 |  | Assignment of a profile to a node failed. The user privilege is invalid. | The user privilege is invalid. | Execute the operation again as a user with the appropriate privilege.
50100802 |  | Assignment of a profile to a node failed. Because the OSInstallation is assigned, this profile cannot be reassigned. | Profile assignment to the node failed. The OS installation settings cannot be re-set to the node on which the OS is already installed. | When you want to execute OS installation again, execute the operation after releasing the profile assignment.
50100803 |  | Assignment of a profile to a node failed. Processing on a node is in progress. | The processing for the node is progressing. | Wait for a while and execute the operation again.
50100804 |  | Assignment of a profile to a node failed. Unnecessary parameter is included. $S1 | Assignment of the profile to the node failed because an unnecessary parameter is included. $S1= Details of the error | Specify the correct input parameters and execute again.
50100805 |  | Assignment of a profile to a node failed. There is a lack of parameter. $S1 | Assignment of the profile to the node failed due to a lack of the input JSON parameter. $S1= Details of the error | Specify the correct input parameters and execute again.
50100806 |  | Assignment of a profile to a node failed. The profile has already been assigned. | This is displayed when the profile already assigned is specified. | Check the operation you executed.
50100807 |  | Assignment of a profile to a node failed. You are unable to forcibly assign a profile that is in an unassigned state. | You cannot forcibly assign a profile that is in unassigned status. | Check the operation you executed.
50100808 |  | Assignment of a profile to a node failed. You are unable to perform a pseud-assignment on an already-assigned profile. | You cannot assume that profile assignment has been executed by using the profile already assigned without assigning the profile to the node. | Check the operation you executed.
50100809 |  | Assignment of a profile to a node failed. There is an error in assignment range specification. $S1 | This message is displayed when the assignment range specification in the advanced settings of the profile assignment does not match the profile assignment range. $S1= Details of the error | Check the assignment range specified with the advanced settings of the profile assignment, or check the contents of the profile.
50100810 |  | Assignment of a profile to a node failed. ($S1) | Profile assignment to the node failed. There is an error in the settings of the profile assignment or Node Status/Settings. $S1= Details of the error | Check the settings of the profile or Node Status/Settings, and then execute the operation again.
50100811 |  | Assignment of a profile to a node failed. There is an error in setting for eLCM. ($S1) | Profile assignment to the node failed. The process cannot be executed because there is an error in the eLCM settings. $S1= Details of the error | Check the eLCM settings for the node, and then execute the operation again.
50100813 |  | Assignment of a profile to a node failed. ($S1) | Profile assignment to the node failed. There is an error in the settings of the profile assignment or Node Status/Settings. $S1= Details of the error | Check the settings of the profile or Node Status/Settings, and then execute the operation again.
50100814 |  | Failed to assign the profile to the node. There is no card in the slot (slot location=$S1) specified by the profile. Insert a card into the slot specified by the profile. | Failed to assign the profile to the node. There is no card in the slot (slot location=$S1) specified by the profile. | Insert a card into the slot specified by the profile.
50100815 |  | Failed to assign the profile to the node. The card type (slot location=$S1, card type=$S2) specified by the profile is not installed on the node. Insert the card type specified by the profile into the node. | Failed to assign the profile to the node. The card type (slot location=$S1, card type=$S2) specified by the profile is not installed on the node. | Insert the card type specified by the profile into the node.
50100816 |  | Failed to assign the profile to the node. Failed to retrieve information from the device. Check if the network communication between ISM and the node is normal and if the registered IP address/account are correct. | Failed to assign the profile to the node. Failed to retrieve information from the device. | Check if the network communication between ISM and the node is normal and if the registered IP address/account are correct.
50100900 |  | Suspension of profile assignment to a node failed. There is an error in input JSON parameter specification. ($S1) | Suspension of the profile assignment to the node failed. There is an error in the input JSON parameter specification. $S1= Details of the error | Specify the correct input parameters and execute again.
50100901 |  | Suspension of profile assignment to a node failed. The user privilege is invalid. | The user privilege is invalid. | Execute the operation again as a user with the appropriate privilege.
50100902 |  | Suspension of profile assignment to a node failed. The specified task does not exist. | Suspension of the profile assignment to the node cannot be accepted because there is no task specified. | If the processing of the specified task is completed, there is no problem. If the status of the specified task remains "executing" in the task list, contact your local Fujitsu customer service partner.
50101000 |  | Removing profile assignment from a node failed. There is an error in input JSON parameter specification. ($S1) | Releasing of the profile assignment from the node failed. There is an error in the input JSON parameter specification. $S1= Details of the error | Specify the correct input parameters and execute again.
50101001 |  | Removing profile assignment from a node failed. The user privilege is invalid. | The user privilege is invalid. | Execute the operation again as a user with the appropriate privilege.
50101010 |  | Removing profile assignment from a node failed. ($S1) | Releasing of the profile assignment from the node failed. There is an error in the Node Status/Settings. $S1= Details of the error | Check the settings of the Node Status/Settings, and then execute the operation again.
50101100 |  | Suspension of removing profile assignment from a node failed. There is an error in input JSON parameter specification. ($S1) | Suspension of releasing of the profile assignment from the node failed. There is an error in the input JSON parameter specification. $S1= Details of the error | Specify the correct input parameters and execute again.
50101101 |  | Suspension of removing profile assignment from a node failed. User privilege is invalid. | The user privilege is invalid. | Execute the operation again as a user with the appropriate privilege.
50101102 |  | Suspension of removing profile assignment from a node failed. The specified task does not exist. | Suspension of the releasing of the profile assignment from the node cannot be accepted because there is no task specified. | If the processing of the specified task is completed, there is no problem. If the status of the specified task remains "executing" in the task list, contact your local Fujitsu customer service partner.
50101200 |  | Addition of a profile group failed. There is an error in input JSON parameter specification. ($S1) | Addition of the profile group failed. There is an error in the input JSON parameter specification. $S1= Details of the error | Specify the correct input parameters and execute again.
50101201 |  | Addition of a profile group failed. The user privilege is invalid. | The user privilege is invalid. | Execute the operation again as a user with the appropriate privilege.
50101202 |  | Addition of a profile group failed. The input JSON parameter is not specified. | Addition of the profile group failed. Input JSON parameter is not specified. | Specify the correct input parameters and execute again.
50101203 |  | Addition of a profile group failed. The specified resource does not exist, or has already been deleted. ($S1) | Addition of the profile group failed. The specified resource does not exist or has already been deleted. $S1= Details of the error | Specify the correct input parameters and execute again.
50101204 |  | Addition of a profile group failed. The specified resource already exists. ($S1) | Addition of the profile group failed. The specified resource already exists. $S1= Details of the error | Specify the correct input parameters and execute again.
50101300 |  | Addition of a profile group failed. There is an error in input JSON parameter specification. ($S1) | List-output of the profile groups failed. There is an error in the input JSON parameter specification. $S1= Details of the error | Specify the correct input parameters and execute again.
50101301 |  | List-output of profile groups failed. The user privilege is invalid. | The user privilege is invalid. | Execute the operation again as a user with the appropriate privilege.
50101303 |  | Deletion of a policy group failed. This is the invalid operation to the specified resource. ($S1) | Deletion of the profile group failed. This is the invalid operation to the specified resource. $S1= Details of the error | Specify the correct URI and execute the operation again.
50101400 |  | Addition of a profile group failed. There is an error in input JSON parameter specification. ($S1) | Individual export of the profile group failed. There is an error in the input JSON parameter specification. $S1= Details of the error | Specify the correct input parameters and execute again.
50101402 |  | Individual-display of profile groups failed. The specified resource does not exist, or has already been deleted. ($S1) | Individual display of the profile group failed. The specified resource does not exist or has already been deleted. $S1= Details of the error | Specify the correct input parameters and execute again.
50101500 |  | Update of a profile group failed. There is an error in input JSON parameter specification. ($S1) | Updates of the profile group failed. There is an error in the input JSON parameter specification. $S1= Details of the error | Specify the correct input parameters and execute again.
50101501 |  | Update of a profile group failed. The user privilege is invalid. | The user privilege is invalid. | Execute the operation again as a user with the appropriate privilege.
50101502 |  | Update of a profile group failed. The input JSON parameter is not specified. | Updates of the profile group failed. Input JSON parameter is not specified. | Specify the correct input parameters and execute again.
50101503 |  | Update of a profile group failed. The specified resource does not exist, or has already been deleted. ($S1) | Updates of the profile group failed. The specified resource does not exist, or has already been deleted. $S1= Details of the error | Specify the correct URI and execute the operation again.
50101504 |  | Update of a profile group failed. This is the invalid operation to the specified resource. ($S1) | Updates of the profile group failed. This is the invalid operation to the specified resource. $S1= Details of the error | Specify the correct URI and execute the operation again.
50101506 |  | Update of a profile group failed. The specified resource already exists. ($S1) | Updates of the profile group failed. The specified resource already exists. $S1= Details of the error | Specify the correct input parameters and execute again.
50101600 |  | Addition of a profile group failed. There is an error in input JSON parameter specification. ($S1) | Deletion of the profile group failed. There is an error in the input JSON parameter specification. $S1= Details of the error | Specify the correct input parameters and execute again.
50101601 |  | Deletion of a profile group failed. The user privilege is invalid. | The user privilege is invalid. | Execute the operation again as a user with the appropriate privilege.
50101602 |  | Deletion of a profile group failed. The specified resource does not exist, or has already been deleted. ($S1) | Deletion of the profile group failed. The specified resource does not exist, or has already been deleted. $S1= Details of the error | Specify the correct URI and execute the operation again.
50101603 |  | Deletion of a profile group failed. This is the invalid operation to the specified resource. ($S1) | Deletion of the profile group failed. This is the invalid operation to the specified resource. $S1= Details of the error | Specify the correct URI and execute the operation again.
50101604 |  | Deletion of a profile group failed. A profile group exists on the specified resource. ($S1) | Deletion of the profile group failed. A profile group exists on the specified resource. $S1= Details of the error | Specify the correct URI and execute the operation again.
50101605 |  | Deletion of a profile group failed. A profile exists on the specified resource. ($S1) | Deletion of the profile group failed. A profile exists on the specified resource. $S1= Details of the error | Specify the correct URI and execute the operation again.
50101700 |  | Verification of profile failed. There is an error in the specification of the input parameters in the JSON format. ($S1) | There is an error in the specification of the input parameters in the JSON format. | Specify the correct specification of the input parameters in the JSON format for Rest API, and execute the operation again.
50101701 |  | Verification of profile failed. The user privilege is invalid. | The user privileges are invalid. | Execute the operation again as a user with the appropriate privileges.
50101703 |  | Verification of profile failed. Processing on a node is in progress. | Verification of profile failed due to the ongoing processing on the node. | Wait for a while, and then execute the operation again.
50101711 |  | Verify Status is "Mismatch". (Number of mismatch items:$S1) The profile settings assigned to the node are different from the actual node settings. | Verify Status for the profile is "Mismatch." There are differences in the settings of the assigned profile and the actual node settings. | Check the profile settings or node settings, and then assign the profile or verify the profile manually.
50101712 |  | Verification of profile failed. Connection to the target node cannot be established. | Connection to the target node cannot be established. | Check if the connection to the target node is available.
50101800 |  | Suspension of profile verification failed. There is an error in the specification of the input parameters in the JSON format. ($S1) | There is an error in the specification of the input parameters in the JSON format. $S1 = Details of the error | Specify the correct specification of the input parameters in the JSON format for Rest API, and execute the operation again.
50101801 |  | Suspension of profile Verification failed. The user privilege is invalid. | The user privileges are invalid. | Execute the operation again as a user with the appropriate privileges.
50101802 |  | Suspension of profile Verification failed. The specified task does not exist. | Verification of profile cannot be canceled because the specified task does not exist. | If the process for the specified task has completed, there is no problem. If the status of the specified task remains "executing" in the task list, contact your local Fujitsu customer service partner.
50102100 |  | Addition of a policy failed. There is an error in input JSON parameter specification. ($S1) | Addition of the policy failed. There is an error in the input JSON parameter specification. $S1= Details of the error | Specify the correct input parameters and execute again.
50102101 |  | Addition of a policy failed. The user privilege is invalid. | The user privilege is invalid. | Execute the operation again as a user with the appropriate privilege.
50102102 |  | Addition of a policy failed. The input JSON parameter is not specified. | Addition of the policy failed. Input JSON parameter is not specified. | Specify the correct input parameters and execute again.
50102105 |  | Addition of a policy failed. The maximum number of policies that you can add exists. ($S1) | Addition of the policy failed. The maximum number of addable policies already exist. $S1= Details of the error | Delete unused policies and execute the operation again.
50102106 |  | Addition of a policy failed. The specified resource already exists. ($S1) | Addition of the policy failed. The specified resource already exists. $S1= Details of the error | Specify the correct input parameters and execute again.
50102200 |  | List-output of policies failed. There is an error in input JSON parameter specification. ($S1) | List-output of the policy failed. There is an error in the input JSON parameter specification. $S1= Details of the error | Specify the correct input parameters and execute again.
50102201 |  | List-output of policies failed. The user privilege is invalid. | The user privilege is invalid. | Execute the operation again as a user with the appropriate privilege.
50102300 |  | Individual-output of policies failed. There is an error in input JSON parameter specification. ($S1) | Individual output of the policy failed. There is an error in the input JSON parameter specification. $S1= Details of the error | Specify the correct input parameters and execute again.
50102301 |  | Individual-output of policies failed. The user privilege is invalid. | The user privilege is invalid. | Execute the operation again as a user with the appropriate privilege.
50102303 |  | The specified policy file does not exist. | The specified policy file does not exist. $S1= Details of the error | Specify the correct input parameters and execute again.
50102400 |  | Update of a policy failed. There is an error in input JSON parameter specification. ($S1) | Updates of the policy failed. There is an error in the input JSON parameter specification. $S1= Details of the error | Specify the correct input parameters and execute again.
50102401 |  | Update of a policy failed. The user privilege is invalid. | The user privilege is invalid. | Execute the operation again as a user with the appropriate privilege.
50102402 |  | Update of a policy failed. The input JSON parameter is not specified. | Updates of the policy failed. Input JSON parameter is not specified. | Specify the correct input parameters and execute again.
50102405 |  | Update of a policy failed. The specified resource does not exist, or has already been deleted. ($S1) | Updates of the policy failed. The specified resource does not exist, or has already been deleted. $S1= Details of the error | Specify the correct input parameters and execute again.
50102406 |  | Update of a policy failed. The specified resource already exists. ($S1) | Updates of the policy failed. The specified resource already exists. $S1= Details of the error | Specify the correct input parameters and execute again.
50102500 |  | Deletion of a policy failed. There is an error in input JSON parameter specification. ($S1) | Deletion of the policy failed. There is an error in the input JSON parameter specification. $S1= Details of the error | Specify the correct input parameters and execute again.
50102501 |  | Deletion of a policy failed. The user privilege is invalid. | The user privilege is invalid. | Execute the operation again as a user with the appropriate privilege.
50102502 |  | Deletion of a policy failed. The specified policy does not exist. | The specified policy does not exist. | Check the policy ID specified with URI.
50102503 |  | Deletion of a policy failed. Since the specified policy is used as the reference for a profile, you are unable to delete it. | The specified policy cannot be deleted because it is referred from the profile. | To delete this policy, release policy reference setting from the profile being used as a reference and execute deletion of the policy again.
50102600 |  | Addition of a policy group failed. There is an error in input JSON parameter specification. ($S1) | Addition of the policy group failed. There is an error in the input JSON parameter specification. $S1= Details of the error | Specify the correct input parameters and execute again.
50102601 |  | Addition of a policy group failed. The user privilege is invalid. | The user privilege is invalid. | Execute the operation again as a user with the appropriate privilege.
50102602 |  | Addition of a policy group failed. The input JSON parameter is not specified. | Addition of the policy group failed. Input JSON parameter is not specified. | Specify the correct input parameters and execute again.
50102603 |  | Addition of a policy group failed. The specified resource does not exist, or has already been deleted. ($S1) | Addition of the policy group failed. The specified resource does not exist or already deleted. $S1= Details of the error | Specify the correct input parameters and execute again.
50102604 |  | Addition of a policy group failed. The specified resource already exists. ($S1) | Addition of the policy group failed. The specified resource already exists. $S1= Details of the error | Specify the correct input parameters and execute again.
50102700 |  | List-output of policy groups failed. There is an error in input JSON parameter specification. ($S1) | List-output of the policy group failed. There is an error in the input JSON parameter specification. $S1= Details of the error | Specify the correct input parameters and execute again.
50102701 |  | List-output of policy groups failed. The user privilege is invalid. | The user privilege is invalid. | Execute the operation again as a user with the appropriate privilege.
50102800 |  | Individual-output of policy groups failed. There is an error in input JSON parameter specification. ($S1) | Individual output of the policy group failed. There is an error in the input JSON parameter specification. $S1= Details of the error | Specify the correct input parameters and execute again.
50102801 |  | Individual-output of policy groups failed. The user privilege is invalid. | The user privilege is invalid. | Execute the operation again as a user with the appropriate privilege.
50102802 |  | Individual-output of policy groups failed. The specified resource does not exist, or has already been deleted. ($S1) | Individual output of the policy group failed. The specified resource does not exist, or has already been deleted. $S1= Details of the error | Specify the correct input parameters and execute again.
50102900 |  | Update of a policy group failed. There is an error in input JSON parameter specification. ($S1) | Updates of the policy group failed. There is an error in the input JSON parameter specification. $S1= Details of the error | Specify the correct input parameters and execute again.
50102901 |  | Update of a policy group failed. The user privilege is invalid. | The user privilege is invalid. | Execute the operation again as a user with the appropriate privilege.
50102902 |  | Update of a policy group failed. The input JSON parameter is not specified. | Updates of the policy group failed. Input JSON parameter is not specified. | Specify the correct input parameters and execute again.
50102903 |  | Update of a policy group failed. The specified resource does not exist or has already been deleted. ($S1) | Updates of the policy group failed. The specified resource does not exist, or has already been deleted. $S1= Details of the error | Specify the correct URI and execute the operation again.
50102904 |  | Update of a policy group failed. This is the invalid operation to the specified resource. ($S1) | Updates of the policy group failed. This is the invalid operation to the specified resource. $S1= Details of the error | Specify the correct URI and execute the operation again.
50102906 |  | Update of a policy group failed. The specified resource already exists. ($S1) | Updates of the policy group failed. The specified resource already exists. $S1= Details of the error | Specify the correct input parameters and execute again.
50103000 |  | Deletion of a policy group failed. There is an error in input JSON parameter specification. ($S1) | Deletion of the policy group failed. There is an error in the input JSON parameter specification. $S1= Details of the error | Specify the correct input parameters and execute again.
50103001 |  | Deletion of a policy group failed. The user privilege is invalid. | The user privilege is invalid. | Execute the operation again as a user with the appropriate privilege.
50103002 |  | Deletion of a policy group failed. The specified resource does not exist, or has already been deleted. ($S1) | Deletion of the profile group failed. The specified resource does not exist, or has already been deleted. $S1= Details of the error | Specify the correct URI and execute the operation again.
50103004 |  | Deletion of a policy group failed. A profile group exists on the specified resource. ($S1) | Deletion of the profile group failed. A profile group exists on the specified resource. $S1= Details of the error | Specify the correct URI and execute the operation again.
50103005 |  | Deletion of a policy group failed. A profile exists on the specified resource. ($S1) | Deletion of the profile group failed. A profile exists on the specified resource. $S1= Details of the error | Specify the correct URI and execute the operation again.
50103100 |  | List-output of profiles for nodes failed. There is an error in input JSON parameter specification. ($S1) | List output of profile information for nodes failed. There is an error in the input JSON parameter specification. $S1= Details of the error | Specify the correct input parameters and execute again.
50103101 |  | List-output of profiles for nodes failed. The user privilege is invalid. | The user privilege is invalid. | Execute the operation again as a user with the appropriate privilege.
50103200 |  | Profile import failed. There is an error in input JSON parameter specification. ($S1) | Import of the profile failed. There is an error in the input JSON parameter specification. $S1= Details of the error | Specify the correct input parameters and execute again.
50103201 |  | Profile import failed. The user privilege is invalid. | The user privilege is invalid. | Execute the operation again as a user with the appropriate privilege.
50103202 |  | Profile import failed. The input JSON parameter is not specified. ($S1) | Import of the profile failed. Input JSON parameter is not specified. | Specify the correct input parameters and execute again.
50103205 |  | Profile import failed. There is the maximum number of addable profiles. ($S1) | Import of the profile failed. The maximum number of addable profiles already exist. $S1= Details of the error | Delete unused profiles and execute the operation again.
50103206 |  | Profile import failed. The specified resource already exists. ($S1) | Import of the profile failed. The specified resource already exists. $S1= Details of the error | Specify the correct input parameters and execute again.
50103300 |  | Profile export failed. There is an error in input JSON parameter specification. ($S1) | Export of the profile failed. There is an error in the input JSON parameter specification. $S1= Details of the error | Specify the correct input parameters and execute again.
50103301 |  | Profile export failed. The user privilege is invalid. | The user privilege is invalid. | Execute the operation again as a user with the appropriate privilege.
50103303 |  | Profile export failed. The specified profile does not exist. ($S1) | Export of the profile failed. The specified profile does not exist. ($S1） $S1= Details of the error | Specify the correct input parameters and execute again.
50103400 |  | DVD import failed. There is an error in input JSON parameter specification. ($S1) | DVD import failed. There is an error in the input JSON parameter specification. $S1= Details of the error | Specify the correct input parameters and execute again.
50103401 |  | DVD import failed. The user privilege is invalid. | The user privilege is invalid. | Execute the operation again as a user with the appropriate privilege.
50103402 |  | DVD import failed. A file that did not exist was specified.($S1) | A non-existent file has been specified. $S1= Details of the error | Specify the correct input parameters and execute again.
50103403 |  | DVD import failed. An OS type that did not exist was specified. ($S1) | A non-existent OS type has been specified. $S1= Details of the error | Specify the correct input parameters and execute again.
50103404 |  | DVD import failed. The upper limit of available repository size is exceeded. ($S1) | The upper limit of the available repository size is exceeded. $S1= Details of the error | Delete the file from the repository and execute the operation again.
50103410 |  | DVD import failed. ($S1) | DVD import failed. There is not enough disk space required for DVD import, or a ServerView Suite DVD which is not supported is specified. $S1= Details of the error | Confirm that there is enough disk space for what is required for import, and that the ServerView Suite DVD is a support target, and then execute the operation again.
50103500 |  | Suspension of DVD import failed. There is an error in input JSON parameter specification. ($S1) | Cancel of the DVD import failed. There is an error in the input JSON parameter specification. $S1= Details of the error | Specify the correct input parameters and execute again.
50103501 |  | Suspension of DVD import failed. The user privilege is invalid. | The user privilege is invalid. | Execute the operation again as a user with the appropriate privilege.
50103502 |  | Suspension of DVD import failed. The specified task does not exist.($S1) | There is no cancel target task. $S1= Details of the error | Specify the correct input parameters and execute again.
50103600 |  | List-output of already-registered repositories failed. There is an error in input JSON parameter specification. ($S1) | List-output of the registered repositories failed. There is an error in the input JSON parameter specification. $S1= Details of the error | Specify the correct input parameters and execute again.
50103601 |  | List-output of already-registered repositories failed. The user privilege is invalid. | The user privilege is invalid. | Execute the operation again as a user with the appropriate privilege.
50103700 |  | Deletion of an already-registered repository failed. There is an error in input JSON parameter specification. ($S1) | Deletion of the registered repositories failed. There is an error in the input JSON parameter specification. $S1= Details of the error | Specify the correct input parameters and execute again.
50103701 |  | Deletion of an already-registered repository failed. The user privilege is invalid. | The user privilege is invalid. | Execute the operation again as a user with the appropriate privilege.
50103702 |  | Deletion of an already-registered repository failed. A repository ID that did not exist was specified. ($S1) | Deletion of the registered repositories failed. There is an error in the input JSON parameter specification. $S1= Details of the error | Specify the correct input parameters and execute again.
50103800 |  | List-output of packages and applications failed. There is an error in input JSON parameter specification. ($S1) | List-output of the packages/applications failed. There is an error in the input JSON parameter specification. $S1= Details of the error | Specify the correct input parameters and execute again.
50103801 |  | List-output of packages and applications failed. The user privilege is invalid. | The user privilege is invalid. | Execute the operation again as a user with the appropriate privilege.
50104300 |  | Saving hardware settings failed. There is an error in input JSON parameter specification. ($S1) | Backup Hardware Settings failed. There is an error in the input JSON parameter specification. $S1= Details of the error | Specify the correct input parameters and execute again.
50104301 |  | Saving hardware settings failed. The user privilege is invalid. | The user privilege is invalid. | Execute the operation again as a user with the appropriate privilege.
50104302 |  | Saving hardware settings failed. There exists the maximum number of backups. ($S1) | Hardware Settings Backup failed. The maximum number of backups exist. $S1= Details of the error | Delete unused backups and execute the operation again.
50104303 |  | Saving hardware settings failed. Processing on a node is in progress. | The processing for the node is progressing. | Wait for a while and execute the operation again.
50104304 |  | Saving hardware settings failed. Unnecessary parameter is included. $S1 | Assignment of the profile to the node failed because an unnecessary parameter is included. $S1= Details of the error | Specify the correct input parameters and execute again.
50104305 |  | Saving hardware settings failed. There is a lack of parameter. $S1 | Assignment of the profile to the node failed due to a lack of the input JSON parameter. $S1= Details of the error | Specify the correct input parameters and execute again.
50104309 |  | Saving hardware settings failed. There is an error in backup target specification. $S1 | This is displayed when the target type in the hardware settings backup differs from the type of the backup target node. $S1= Details of the error | Confirm the target type specified with the hardware settings backup, or check the backup target node.
50104310 |  | Saving hardware settings failed. ($S1) | Hardware Settings Backup failed. There is an error in the hardware settings backup or Node Status/Settings. $S1= Details of the error | Check the settings of the hardware settings backup or Node Status/Settings, and then execute the operation again.
50104313 |  | Saving hardware settings failed. ($S1) | Hardware Settings Backup failed. There is an error in the hardware settings backup or Node Status/Settings. $S1= Details of the error | Check the settings of the hardware settings backup or Node Status/Settings, and then execute the operation again.
50104400 |  | Suspension of saving hardware settings failed. There is an error in input JSON parameter specification. ($S1) | Cancel of the Hardware Settings Backup failed. There is an error in the input JSON parameter specification. $S1= Details of the error | Specify the correct input parameters and execute again.
50104401 |  | Suspension of saving hardware settings failed. The user privilege is invalid. | The user privilege is invalid. | Execute the operation again as a user with the appropriate privilege.
50104402 |  | Suspension of saving hardware settings failed. The specified task does not exist. | Suspension of the hardware settings backup cannot be accepted because there is no task specified. | If the processing of the specified task is completed, there is no problem. If the status of the specified task remains "executing" in the task list, contact our engineers.
50104500 |  | List-output of already-registered backups failed. There is an error in input JSON parameter specification. ($S1) | List-output of the registered backups failed. There is an error in the input JSON parameter specification. $S1= Details of the error | Specify the correct input parameters and execute again.
50104501 |  | List-output of already-registered backups failed. The user privilege is invalid. | The user privilege is invalid. | Execute the operation again as a user with the appropriate privilege.
50104600 |  | Deletion of an already-registered backup failed. There is an error in input JSON parameter specification. ($S1) | Deletion of the registered backups failed. There is an error in the input JSON parameter specification. $S1= Details of the error | Specify the correct input parameters and execute again.
50104601 |  | Deletion of an already-registered backup failed. The user privilege is invalid. | The user privilege is invalid. | Execute the operation again as a user with the appropriate privilege.
50104602 |  | Deletion of an already-registered backup failed. A backup ID that did not exist was specified. ($S1) | Deletion of the registered backups failed. There is an error in the input JSON parameter specification. $S1= Details of the error | Specify the correct input parameters and execute again.
50104603 |  | Deletion of an already-registered backup failed. The saving or restoring backup cannot be deleted. | The specified backup cannot be deleted because it is being executed by the Backup Hardware Settings. | To delete this backup, it is required that the Backup Hardware Settings is completed. After completing Backup Hardware Settings, execute deletion of backups.
50104700 |  | Already-registered backup export failed. There is an error in input JSON parameter specification. ($S1) | Export of the registered backups failed. There is an error in the input JSON parameter specification. $S1= Details of the error | Specify the correct input parameters and execute again.
50104701 |  | Already-registered backup export failed. The user privilege is invalid. | The user privilege is invalid. | Execute the operation again as a user with the appropriate privilege.
50104703 |  | Already-registered backup export failed. The specified profile does not exist. ($S1) | Export of the registered backups failed. The specified backup registered does not exist. $S1= Details of the error | Specify the correct input parameters and execute again.
50104704 |  | Already-registered backup export failed. There is the maximum number of exportable files. ($S1) | Export of the registered backups failed. The maximum number of files possible to export already exist. $S1= Details of the error | Delete unused export files and execute the operation again.
50105400 |  | Failed to retrieve the BIOS settings from the node. There is an error in input JSON parameter specification. ($S1) | Failed to retrieve the BIOS settings from the node. There is an error in input JSON parameter specification. $S1= Details of the error | Specify the correct input parameters and execute again.
50105401 |  | Failed to retrieve the BIOS settings from the node. The user privilege is invalid. | The user privilege is invalid. | Execute the operation again as a user with the appropriate privilege.
50105402 |  | Failed to retrieve the BIOS settings from the node. Failed to retrieve information from the device. Check if the network communication between ISM and the node is normal and if the registered IP address/account are correct. | Failed to retrieve the BIOS settings from the node. | Check if the network communication between ISM and the node is normal and if the registered IP address/account are correct.
50105499 |  | Failed to retrieve the BIOS settings from the node. An internal error occurred. ($S1) | Failed to retrieve the BIOS settings from the node. An internal error occurred. $S1= Details of the error | Execute the operation again. If the problem is not resolved, collect maintenance data and contact your local Fujitsu customer service partner.
50105500 |  | Failed to output the list of BIOS settings. There is an error in input JSON parameter specification. ($S1) | Failed to output the list of BIOS settings. There is an error in input JSON parameter specification. $S1= Details of the error | Specify the correct input parameters and execute again.
50105600 |  | Failed to output the individual BIOS settings. There is an error in input JSON parameter specification. ($S1) | Failed to output the individual BIOS settings. There is an error in input JSON parameter specification. $S1= Details of the error | Specify the correct input parameters and execute again.
50105601 |  | Failed to output the individual BIOS settings. The information of specified BIOS settings does not exist. | The specified BIOS settings does not exist. | Check the specified BIOS settings ID.
50105700 |  | Failed to delete the BIOS settings. There is an error in input JSON parameter specification. ($S1) | Failed to delete the BIOS settings. There is an error in input JSON parameter specification. $S1= Details of the error | Specify the correct input parameters and execute again.
50105701 |  | Failed to delete the BIOS settings. The user privilege is invalid. | The user privilege is invalid. | Execute the operation again as a user with the appropriate privilege.
50105702 |  | Failed to delete the BIOS settings. The information of specified BIOS settings does not exist. | The specified BIOS settings does not exist. | Check the specified BIOS settings ID.
50105800 |  | Failed to output the supported model name list of profile for each model. There is an error in input JSON parameter specification. ($S1) | Failed to output the supported model name list of profile for each model. There is an error in input JSON parameter specification. $S1= Details of the error | Specify the correct input parameters and execute again.
50105900 |  | Failed to update to the latest version of eIM. There is an error in input JSON parameter specification. ($S1) | Failed to update to the latest version of eIM. There is an error in input JSON parameter specification. $S1= Details of the error | Specify the correct input parameters and retry the operation.
50105901 |  | Failed to update to the latest version of eIM. The user privilege is invalid. | The user privilege is invalid. | Execute the operation again as a user with the appropriate privilege.
50105903 |  | Update to the latest version of eIM failed due to the ongoing processing on the node. | Update to the latest version of eIM failed due to the ongoing processing on the node. | After currently executing process is completed, execute the eIM update again.
50105910 |  | Failed to update to the latest version of eIM. ($S1) | Failed to update to the latest version of eIM. $S1= Details of the error | Check the settings of the Node Status/Settings, and then execute the operation again.
50105912 |  | Failed to update to the latest version of eIM. Connection to the target node cannot be established. | Connection to the target node cannot be established. | Check if the connection to the target node is available.
50105999 |  | Failed to update to the latest version of eIM. An internal error occurred. ($S1) | Failed to update to the latest version of eIM. An internal error occurred. $S1= Details of the error | Execute the operation again. If the problem is not resolved, collect maintenance data and contact your local Fujitsu customer service partner.
50106000 |  | Failed to cancel updating the latest version of eIM. There is an error in the specification of the input parameters in the JSON format. ($S1) | Failed to cancel updating the latest version of eIM. There is an error in the specification of the input parameters in the JSON format. $S1= Details of the error | Specify the correct input parameters and retry the operation.
50106001 |  | Failed to cancel updating the latest version of eIM. The user privileges are invalid. | The user privileges are invalid. | Execute the operation again as a user with the appropriate privilege.
50106002 |  | Failed to cancel updating the latest version of eIM. The specified task does not exist. | Unable to accept cancellation of update to the latest version of eIM because the specified task does not exist. | If the specified task has finished processing, there is no problem. If the task specified in the task list is still running, contact your local Fujitsu customer service partner.
50106099 |  | Failed to cancel updating the latest version of eIM. An internal error occurred. ($S1) | Failed to cancel updating the latest version of eIM. An internal error occurred. $S1= Details of the error | Execute the operation again. If the problem is not resolved, collect maintenance data and contact your local Fujitsu customer service partner.
50106100 |  | Failed to retrieve the iRMC settings from the node. There is an error in input JSON parameter specification. ($S1) | Failed to retrieve the iRMC settings from the node. There is an error in input JSON parameter specification. ($S1) $S1=detailed information of the error | Specify the correct input parameters and execute again.
50106101 |  | Failed to retrieve the iRMC settings from the node. The user privilege is invalid. | The user privilege is invalid. | Execute the operation again as a user with the appropriate privilege.
50106102 |  | Failed to retrieve the iRMC settings from the node. Failed to retrieve information from the device. Check if the network communication between ISM and the node is normal and if the registered IP address/account are correct. | Failed to retrieve the iRMC settings from the node. | Check if the network communication between ISM and the node is normal and if the registered IP address/account are correct.
50106103 |  | Failed to retrieve the iRMC settings from the node. The model is not supported. | The specified node does not support retrieving the iRMC settings. | Check if the node supports the iRMC (each model) profile and if the latest firmware is assigned.
50106199 |  | Failed to retrieve the iRMC settings from the node. An internal error occurred. ($S1) | Failed to retrieve the iRMC settings from the node. An internal error occurred. $S1= Details of the error | Execute the operation again. If the problem is not resolved, collect maintenance data and contact your local Fujitsu customer service partner.
50106200 |  | Failed to output the list of iRMC settings. There is an error in input JSON parameter specification. ($S1) | Failed to output the list of iRMC settings. There is an error in input JSON parameter specification. $S1= Details of the error | Specify the correct input parameters and execute again.
50106300 |  | Failed to output the individual iRMC settings. There is an error in input JSON parameter specification. ($S1) | Failed to output the individual iRMC settings. There is an error in input JSON parameter specification. $S1= Details of the error | Specify the correct input parameters and execute again.
50106301 |  | Failed to output the individual iRMC settings. The information of specified iRMC settings does not exist. | The specified iRMC settings does not exist. | Check the specified iRMC settings ID.
50106400 |  | Failed to delete the iRMC settings. There is an error in input JSON parameter specification. ($S1) | Failed to delete the iRMC settings. There is an error in input JSON parameter specification. $S1= Details of the error | Specify the correct input parameters and execute again.
50106401 |  | Failed to delete the iRMC settings. The user privilege is invalid. | The user privilege is invalid. | Execute the operation again as a user with the appropriate privilege.
50106402 |  | Failed to delete the iRMC settings. There is an error in input JSON parameter specification. | The specified iRMC settings does not exist. | Check the specified iRMC settings ID.
50110000 |  | Failed to update the firmware/driver. There is an error in the parameter. Correct the input parameter and execute again. (Parameter name: $S1, Type: $S2, Supplemental data: $X1) | There is an error in the parameter specification for REST. $S1= Parameter name $S2= Parameter type $X1= Supplemental data | Specify the correct input parameters and execute again.
50110002 |  | Failed to update the firmware/driver. Execute the operation with a user that has the Operator or Administrator role. | Firmware/Driver updates failed due to the invalid privilege. | Execute the operation with a user that has the Operator or Administrator role.
50110005 |  | Failed to update firmware. The firmware is not stored in the repository. Import the firmware and execute again. (Import data: $S1, Model name: $S2, Version: $S3, Mode: $S4) | Firmware updates failed because the firmware required for updates is not stored in a repository. $S1= Import data $S2= Firmware name $S3= Version $S4= Mode | Import the Firmware to be used in Update Firmware.
50110006 |  | Failed to update firmware. Firmware updates for the target node ($S1) have already been started. | Firmware updates are already executed. $S1= Target node | From the task list screen, confirm that the task for ongoing Firmware updates exists.
50110007 |  | Firmware update failed. This is unsupported operation. | Firmware updates failed because you selected the firmware for unsupported Offline updates. | Select the Firmware for Online Update.
50110008 |  | Firmware update failed. The firmware specified for the target device cannot be assigned. | Firmware updates failed because you selected the unsupported server. | Confirm the OS of the target node.
50110009 |  | Firmware update failed. $S1 | Firmware updates processing failed. $S1= Firmware name | Check the status of the target nodes.
50110012 |  | Failed to update firmware. The target node is not an update target. Target node: $S1 | Failed to update firmware. The target node is not an update target. $S1= Target node | Confirm the selected target nodes.
50110013 |  | Failed to update firmware. The firmware specified for the target partition cannot be assigned (Target node: $S1). | Firmware updates failed. The firmware specified for the target partition cannot be applied. $S1= Target node | Confirm the selected target nodes.
50110014 |  | Failed to update firmware. The target nodes cannot be updated simultaneously. Update the firmware of the nodes separately (Target nodes: $S1, $S2) | Firmware updates failed. The target devices cannot be updated simultaneously. $S1= Target node $S2= Target node | Execute firmware updates one by one.
50110015 |  | Failed to update firmware. The target PCI card is not an Online Update target for the OS on the target node. Execute Offline Update (Target node: $S1, Firmware: $S2). | Firmware updates failed. The target PCI card is not an Online Update target for the OS on the target node. $S1= Target node $S2= Firmware name | Execute the offline updates.
50110016 |  | Failed to update the firmware. ServerView Suite DVD has not been imported. Import ServerView Suite DVD from the “Import" screen of Firmware, and then execute again. | Offline update failed because the ServerView Suite DVD is not imported. | Import ServerView Suite DVD and execute the firmware updates again.
50110017 |  | Failed to update the firmware. Repository contains multiple firmware. Use a different repository. (Import data: $S1, Model name: $S2, Version: $S3, Mode: $S4) | Failed to update the firmware. Repository contains multiple firmware. $S1=Import data $S2=Model name $S3=Version $S4=Mode | Use a different repository.
50110021 |  | Failed to update the firmware. You have exceeded the maximum number of schedules that can be registered. Delete the completed schedule from the "Jobs" screen and execute again. | Failed to update the firmware. You have exceeded the maximum number of schedules that can be registered. | Delete the completed schedule from the "Jobs" screen and execute again.
50110022 |  | Failed to update the firmware/driver. You specified an incorrect scheduling time. The execution time must be at least 5 minutes apart. | Failed to update the firmware/driver. You specified an incorrect scheduling time. | The execution time of the schedule must be at least 5 minutes apart.
50110023 |  | Scheduled firmware/driver updates failed. The User Group name has been changed after you registered the schedule. Execute Update Firmware/driver again. | Scheduled firmware/driver updates failed. The User Group name has been changed after you registered the schedule. | Delete the schedule and execute the updates again.
50110024 |  | Update of firmware failed. The node specified as a child fabric cannot be updated. | Firmware updates failed. The node specified as a child fabric cannot be updated. | Execute updates on the parent fabric node.
50110025 |  | Failed to update firmware. Check the task information of the TaskId ($S1) from the "Task List" screen, and take action. | Firmware update failed. $S1 = Task ID | Check the task list. Check the message for the subtask that has the error.
50110027 |  | Failed to update the firmware. Check the message for the subtask that has been an error and take action. $S1 (TaskId = $S2, SubTaskId = $S3) | Firmware update failed. $S1 = Complementary information $S2 = Task ID $S3 = Sub task ID | Execute the recovery method according to the subtask message.
50110029 | 50961203 | Failed to execute the pre-script. Check the message and take a required action, and then execute again. (TaskId = $S1, SubTaskId = $S2, Message: Failed to execute the remote script. Failed to communicate with the host (protocol = $S3, IP address = $S4, port number = $S5). Check that the IP address and port number of the host are correct. Check that the OS of the host has been started. If the OS of the host is running, check that the required settings for the host are set according to "Settings for Monitoring Target OS and Cloud Management Software" in "User's Guide.") | Pre Script failed. $S1 = Task ID $S2 = Subtask ID $S3 = protocol $S4 = IP address of the host $S5 = port number | Check the message and take a required action, and then execute the updates again.
50110029 | 50961204 | Failed to execute the pre-script. Check the message and take a required action, and then execute again. (TaskId = $S1, SubTaskId = $S2, Message: Failed to execute the remote script. A time-out occurred during the communication with the host (protocol = $S3, IP address = $S4, port number = $S5). Check that the IP address and port number of the host are correct. Check that the OS of the host has been started. If the OS of the host is running, check that the required settings for the host are set according to "Settings for Monitoring Target OS and Cloud Management Software" in "User's Guide.") | Pre Script failed. $S1 = Task ID $S2 = Subtask ID $S3 = protocol $S4 = IP address of the host $S5 = port number | Check the message and take a required action, and then execute the updates again.
50110029 | 50961205 | Failed to execute the pre-script. Check the message and take a required action, and then execute again. (TaskId = $S1, SubTaskId = $S2, Message: Failed to execute the remote script (IP address = $S3, file name = $S4). A script file is not stored in the host. Store a script file in the host. If a script file is already stored, check the file path of the script (absolute path).) | Pre Script failed. $S1 = Task ID $S2 = Subtask ID $S3 = IP address of the host $S4 = script file path | Check the message and take a required action, and then execute the updates again.
50110029 | 50961206 | Failed to execute the pre-script. Check the message and take a required action, and then execute again. (TaskId = $S1, SubTaskId = $S2, Message: Failed to execute the remote script. The specified script file cannot be executed, or an error occurred during the execution (IP address = $S3, file name = $S4, exit code = $S5). Check that you have the execution privilege for the specified script file. If the script file ends abnormally, check the contents of the script file.) | Pre Script failed. $S1 = Task ID $S2 = Subtask ID $S3 = IP address of the host $S4 = script file path $S5 = exit code | Check the message and take a required action, and then execute the updates again.
50110029 | 50961213 | Failed to execute the pre-script. Check the message and take a required action, and then execute again. (TaskId = $S1, SubTaskId = $S2, Message: Failed to execute the remote script. The file extension of the script is incorrect (IP address = $S3, file name = $S4). When the OS type is Windows Server, the file extension of the executable script file is bat. ) | Pre Script failed. $S1 = Task ID $S2 = Subtask ID $S3 = IP address of the host $S4 = script file path | Check the message and take a required action, and then execute the updates again.
50110029 | 50961214 | Failed to execute the pre-script. Check the message and take a required action, and then execute again. (TaskId = $S1, SubTaskId = $S2, Message: Failed to execute the remote script. Authentication with the host failed (protocol = $S3, account = $S4). Check that the account and password specification is correct.) | Pre Script failed. $S1 = Task ID $S2 = Subtask ID $S3 = protocol $S4 = account | Check the message and take a required action, and then execute the updates again.
50110029 | 50961215 | Failed to execute the pre-script. Check the message and take a required action, and then execute again. (TaskId = $S1, SubTaskId = $S2, Message: Failed to execute the remote script. The execution of the script is timed out because it has not completed within the specified maximum time of execution (IP address = $S3, file name = $S4). Review the script file so that the script file completes within the specified time, or extend the maximum execution time.) | Pre Script failed. $S1 = Task ID $S2 = Subtask ID $S3 = IP address of the host $S4 = script file path | Check the message and take a required action, and then execute the updates again.
50110029 | 50961216 | Failed to execute the pre-script. Check the message and take a required action, and then execute again. (TaskId = $S1, SubTaskId = $S2, Message: Failed to execute the remote script. Domain authentication with the host failed (protocol = $S3, domain name = $S4, account = $S5). Check that the specification of the domain name, account, and password are correct. Check that the monitoring target OS has joined the domain that you specified.) | Pre Script failed. $S1 = Task ID $S2 = Subtask ID $S3 = protocol $S4 = domain name $S5 = account | Check the message and take a required action, and then execute the updates again.
50110030 | 50961203 | Failed to execute the post-script. Check the message and take a required action, and then execute again. (TaskId = $S1, SubTaskId = $S2, Message: Failed to execute the remote script. Failed to communicate with the host (protocol = $S3, IP address = $S4, port number = $S5). Check that the IP address and port number of the host are correct. Check that the OS of the host has been started. If the OS of the host is running, check that the required settings for the host are set according to "Settings for Monitoring Target OS and Cloud Management Software" in "User's Guide.") | Post Script failed. $S1 = Task ID $S2 = Subtask ID $S3 = protocol $S4 = IP address of the host $S5 = port number | Check the message and take a required action, and then execute the post-script again.
50110030 | 50961204 | Failed to execute the post-script. Check the message and take a required action, and then execute again. (TaskId = $S1, SubTaskId = $S2, Message: Failed to execute the remote script. A time-out occurred during the communication with the host (protocol = $S3, IP address = $S4, port number = $S5). Check that the IP address and port number of the host are correct. Check that the OS of the host has been started. If the OS of the host is running, check that the required settings for the host are set according to "Settings for Monitoring Target OS and Cloud Management Software" in "User's Guide.") | Post Script failed. $S1 = Task ID $S2 = Subtask ID $S3 = protocol $S4 = IP address of the host $S5 = port number | Check the message and take a required action, and then execute the post-script again.
50110030 | 50961205 | Failed to execute the post-script. Check the message and take a required action, and then execute again. (TaskId = $S1, SubTaskId = $S2, Message: Failed to execute the remote script (IP address = $S3, file name = $S4). A script file is not stored in the host. Store a script file in the host. If a script file is already stored, check the file path of the script (absolute path).) | Post Script failed. $S1 = Task ID $S2 = Subtask ID $S3 = IP address of the host $S4 = script file path | Check the message and take a required action, and then execute the post-script again.
50110030 | 50961206 | Failed to execute the post-script. Check the message and take a required action, and then execute again. (TaskId = $S1, SubTaskId = $S2, Message: Failed to execute the remote script. The specified script file cannot be executed, or an error occurred during the execution (IP address = $S3, file name = $S4, exit code = $S5). Check that you have the execution privilege for the specified script file. If the script file ends abnormally, check the contents of the script file.) | Post Script failed. $S1 = Task ID $S2 = Subtask ID $S3 = IP address of the host $S4 = script file path $S5 = exit code | Check the message and take a required action, and then execute the post-script again.
50110030 | 50961213 | Failed to execute the post-script. Check the message and take a required action, and then execute again. (TaskId = $S1, SubTaskId = $S2, Message: Failed to execute the remote script. The file extension of the script is incorrect (IP address = $S3, file name = $S4). When the OS type is Windows Server, the file extension of the executable script file is bat. ) | Post Script failed. $S1 = Task ID $S2 = Subtask ID $S3 = IP address of the host $S4 = script file path | Check the message and take a required action, and then execute the post-script again.
50110030 | 50961214 | Failed to execute the post-script. Check the message and take a required action, and then execute again. (TaskId = $S1, SubTaskId = $S2, Message: Failed to execute the remote script. Authentication with the host failed (protocol = $S3, account = $S4). Check that the account and password specification is correct.) | Post Script failed. $S1 = Task ID $S2 = Subtask ID $S3 = protocol $S4 = account | Check the message and take a required action, and then execute the post-script again.
50110030 | 50961215 | Failed to execute the post-script. Check the message and take a required action, and then execute again. (TaskId = $S1, SubTaskId = $S2, Message: Failed to execute the remote script. The execution of the script is timed out because it has not completed within the specified maximum time of execution (IP address = $S3, file name = $S4). Review the script file so that the script file completes within the specified time, or extend the maximum execution time.) | Post Script failed. $S1 = Task ID $S2 = Subtask ID $S3 = IP address of the host $S4 = script file path | Check the message and take a required action, and then execute the post-script again.
50110030 | 50961216 | Failed to execute the post-script. Check the message and take a required action, and then execute again. (TaskId = $S1, SubTaskId = $S2, Message: Failed to execute the remote script. Domain authentication with the host failed (protocol = $S3, domain name = $S4, account = $S5). Check that the specification of the domain name, account, and password are correct. Check that the monitoring target OS has joined the domain that you specified.) | Post Script failed. $S1 = Task ID $S2 = Subtask ID $S3 = protocol $S4 = domain name $S5 = account | Check the message and take a required action, and then execute the post-script again.
50110031 |  | Failed to update the firmware. There is no eLCM license or SD card is not installed. After preparing the eLCM environment for the target node, execute the firmware update. Node: $S1 | Firmware update failed. There is no eLCM license or SD card is not installed. $S1 = Target node | Check if the environment of the node to be updated using eLCM is appropriate.
50110036 |  | Failed to update firmware. The target node does not belong to the node group that the user can manage. (Target node: $S1) | Failed to update firmware. The target node does not belong to the node group that the user can manage. $S1 = Target node | Confirm the selected target nodes.
50110037 |  | Failed to update firmware. Online Update cannot be executed because the target PCI card does not have the OS information of the target node. Set the OS information from the Details of Node screen, and then execute again. Target node: $S1, Firmware: $S2 | Firmware update failed. Online Update cannot be executed because the target PCI card does not have the OS information of the target node. $S1 = Target node $S2 = Firmware name | Set the OS information from the Details of Node screen, and then execute the updates again.
50110039 |  | Failed to update the firmware. The ServerView Suite Update DVD which is used for PXE Boot has not been imported. To execute Offline Update, import the ServerView Suite Update DVD that supports the model for the target firmware update node from the firmware "Import" screen and execute again. | Failed to update the firmware. The ServerView Suite Update DVD which is used for PXE Boot has not been imported. | To execute Offline Update, import the ServerView Suite Update DVD that supports the model for the target firmware update node from the firmware "Import" screen and execute again.
50110040 |  | Failed to update the firmware. The imported ServerView Suite Update DVD does not support Offline Update for the node. Import the ServerView Suite Update DVD that supports the model for the target firmware update node from the firmware "Import" screen and execute again. Target node: $S1 | Failed to update the firmware. The imported ServerView Suite Update DVD does not support Offline Update for the node. Target node: $S1 $S1= Target node | Import the ServerView Suite Update DVD that supports the model for the target firmware update node from the firmware "Import" screen and execute again.
50110041 |  | Failed to update the firmware. Offline Update cannot be executed because the version of the imported ServerView Suite Update DVD and the specified firmware data do not match. Import the ServerView Suite Update DVD that supports the target node, and then execute the firmware update again. Or, change the specified update version and then execute again. Target node: $S1, Firmware: $S2 | Failed to update the firmware. Offline Update cannot be executed because the version of the imported ServerView Suite Update DVD and the specified firmware data do not match. Target node: $S1, Firmware: $S2 $S1= Target node $S2= Firmware name | Import the ServerView Suite Update DVD that supports the target node, and then execute the firmware update again. Or change the Offline version and then execute again. Or, change the specified update version and then execute again.
50110042 |  | Failed to update the firmware. You cannot use Offline Update at the same time. Execute Offline Update at a different time. Or, change the specified update version. Target node: $S1, Firmware: $S2 | Failed to update the firmware. You cannot use Offline Update at the same time. Target node: $S1, Firmware: $S2 $S1= Target node $S2= Firmware name | Execute Offline Update at a different time. Or, change the specified update version.
50110044 |  | Failed to update the firmware. To execute eLCM Offline Update (SimpleUpdate) for the firmware that was selected, you need the eLCM Offline Update (SimpleUpdate) Tool. Import the eLCM Offline Update (SimpleUpdate) Tool with the version that supports the firmware data from the firmware tool screen and execute again. (Target node: $S1, Tool version: $S2) | Failed to update the firmware. To execute eLCM Offline Update (SimpleUpdate) for the firmware that was selected, you need the eLCM Offline Update (SimpleUpdate) Tool. (Target node: $S1, Tool version: $S2) $S1= Target node $S2= Tool version | Import the eLCM Offline Update (SimpleUpdate) Tool with the version that supports the firmware data from the firmware tool screen and execute again.
50110045 |  | Failed to update the firmware. The eLCM Offline Update (SimpleUpdate) Tool that was imported does not support the firmware data that was specified. Import the eLCM Offline Update (SimpleUpdate) Tool with the version that supports the firmware data from the firmware tool screen and execute again. (Target node: $S1, Tool version: $S2) | Failed to update the firmware. The eLCM Offline Update (SimpleUpdate) Tool that was imported does not support the firmware data that was specified. (Target node: $S1, Tool version: $S2) $S1= Target node $S2= Tool version | Import the eLCM Offline Update (SimpleUpdate) Tool with the version that supports the firmware data from the firmware tool screen and execute again.
50110046 |  | Failed to update the firmware. You cannot perform eLCM Offline Update (SimpleUpdate) at the same time. Execute eLCM Offline Update (SimpleUpdate) separately. Or, change the specified update version. Target node: $S1, Firmware: $S2 | Failed to update the firmware. You cannot perform eLCM Offline Update (SimpleUpdate) at the same time. Target node: $S1, Firmware: $S2 $S1= Target node $S2 = Firmware name | Execute eLCM Offline Update (SimpleUpdate) separately. Or, change the specified update version.
50110047 |  | Failed to update the firmware. There is not enough space for eLCM Offline Update (SimpleUpdate). Delete repositories that are no longer needed, or allocate a volume to increase the size. (Additional space needed: $S1MB) | Failed to update the firmware. There is not enough space for eLCM Offline Update (SimpleUpdate). (Additional space needed: $S1MB) $S1= Required volume | Delete repositories that are no longer needed, or allocate a volume to increase the size.
50110048 |  | Failed to update the firmware. eLCM Offline Update (SimpleUpdate) cannot be executed in the environment of the target node. Find another way to perform the update. Target node: $S1 | Failed to update the firmware. eLCM Offline Update (SimpleUpdate) cannot be executed in the environment of the target node. Target node: $S1 $S1= Target node | Find another way to perform the update.
50110049 |  | Failed to update the firmware. The firmware specified does not support eLCM Offline Update (SimpleUpdate). Specify a different firmware to update. (Repository: $S1, Model:$S2, Version:$S3) | Failed to update the firmware. The firmware specified does not support eLCM Offline Update (SimpleUpdate). (Repository: $S1, Model:$S2, Version:$S3) $S1 = Repository name $S2 = Model name $S3 = Firmware version | Specify a different firmware to update.
50110050 |  | Failed to update the firmware/driver. Updates for the target node ($S1) have already been started. | Updates for the target node have already been started. | From the task list screen, confirm that the task for ongoing Firmware updates exists.
50110053 |  | Failed to update the firmware/driver. The target node is not an update target. Target node: $S1 | Failed to update the firmware/driver. The target node is not an update target. | Confirm the selected target nodes.
50110054 |  | Failed to update the firmware/driver. The target nodes cannot be updated simultaneously. Update the firmware of the nodes separately (Target nodes: $S1, $S2) | Failed to update the firmware/driver. The target nodes cannot be updated simultaneously. | Update the firmware of the nodes separately.
50110055 |  | Failed to update the firmware/driver. You have exceeded the maximum number of schedules that can be registered. Delete the completed schedule from the "Jobs" screen and execute again. | Failed to update the firmware/driver. You have exceeded the maximum number of schedules that can be registered. | Delete the completed schedule from the "Jobs" screen and execute again.
50110058 |  | Failed to update the firmware/driver. Check the task information of the TaskId ($S1) from the "Task List" screen, and take action. | Failed to update the firmware/driver. | Check the message and actions for the subtask that has been an error from the "Task List," and take action.
50110059 |  | Process for stopping the update for firmware/driver failed. Tried to stop the process at a time it should not have been stopped. TaskID: $S1 | Failed to update the firmware/driver. | Check the message and actions for the subtask that has been an error from the "Task List," and take action.
50110061 |  | Failed to update the firmware/driver. There is no eLCM license, or SD card is not installed. After preparing the eLCM environment for the target node, execute the firmware/driver update. Target node: $S1 | Failed to update the firmware/driver. There is no eLCM license or SD card is not installed. | Check if the environment of the node to be updated using eLCM is appropriate.
50110062 |  | Failed to update the firmware/driver. eLCM Online Update cannot be executed in the environment of the target node. Find another way to perform the update. Target node: $S1 | Failed to update the firmware/driver. eLCM Online Update cannot be executed in the environment of the target node. | Find another way to perform the update.
50110063 |  | Failed to update the firmware/driver. "Enable" is not set for "eLCM Online Info Retrieval" for the target node ($S1). Change the setting, and then execute again. | Failed to update the firmware/driver. "Enable" is not set for "eLCM Online Info Retrieval" for the target node ($S1). $S1=Target node | Change the setting, and then execute again.
50110066 |  | Failed to update the firmware. You cannot use Offline Update at the same time. Execute Offline Update at a different time. Target node: $S1, Firmware: $S2 | Failed to update the firmware. You cannot use Offline Update at the same time. $S1=Target node $S2=Firmware | Execute Offline Update at a different time.
50110067 |  | Failed to update the firmware. The target node specified does not support eLCM Offline Update (SimpleUpdate). Find another way to perform the update. Target node: $S1 | Failed to update the firmware. The target node specified does not support eLCM Offline Update (SimpleUpdate). $S1=Target node | Find another way to perform the update.
50110068 |  | Failed to update the firmware. The target node is eLCM Offline Update (SimpleUpdate) pending or processing. After the update process has completed, execute it again. Target node: $S1 | Failed to update the firmware. The target node is eLCM Offline Update (SimpleUpdate) pending or processing. $S1=Target node | After the update process has completed, execute it again.
50110100 |  | Suspension of updating firmware/driver failed. There is an error in parameter specification. | There is an error in the parameter specification for REST. | Confirm the parameters and correct them, and then execute again.
50110101 |  | Suspension of updating firmware/driver failed. The user privilege is invalid. | You do not have the privilege to stop the firmware/driver updates. | Suspend Update Firmware/Driver by the user who executed it.
50110104 |  | Suspension of updating firmware/driver is already performed. | The cancel processing is already executed. | Check the task list. Wait for a while, and then check if the updates have been suspended.
50110105 |  | Suspension of updating firmware/driver failed. The specified task has already been completed or does not exist. | The specified task is not the task that is under execution of the firmware/driver updates. | Check the task list. Or check if the ID is correct.
50110200 |  | Processing for list-outputting firmware documents failed. There is an error in parameter specification. | There is an error in the parameter specification for REST. | Confirm the parameters and correct them, and then execute again.
50110400 |  | List-output of target firmware failed. There is an error in parameter specification. | There is an error in the parameter specification for REST. | Confirm the parameters and correct them, and then execute again.
50110502 |  | Failed to import the DVD. The user role is invalid. Execute the operation with a user that has the Operator or Administrator role. | You do not have the privilege to execute DVD import. | Execute the operation with a user that has the Operator or Administrator role.
50110508 |  | Failed to import the DVD. The same DVD has already been imported. | The same DVD is already imported. | No measures required. When executing import again, delete the media already imported before executing.
50110509 |  | Failed to import the DVD. The capacity of the storage is not enough. Remove unnecessary repository, or increase the volume allocation size (Required volume: $S1MB). | The remaining capacity allocated to the user group is not enough. $S1= Required volume. | Remove unnecessary repository, or increase the volume allocation size.
50110510 |  | Failed to import the DVD. The specified file is not an iso file. Specify a correct DVD. ($S1) | The specified file is not an iso file. $S1= Path of the specified Media. | Specify a correct DVD, and then execute again.
50110511 |  | DVD import failed. Import of the same DVD is in progress. | The same DVD is being imported. | Check the task list to confirm that the DVD import is complete.
50110512 |  | Failed to import the DVD. The specified file cannot be read. Check if the file exists. ($S1) | The specified file cannot be read. $S1= Path of the specified Media. | Check if the file exists, and then execute again.
50110513 |  | Failed to import the DVD. Check the shared directory status from the “Shared directory list" screen. | The import target folder is not mounted. | Mount the shared directory from the "Shared directory list" screen, and execute the operation again.
50110514 |  | DVD import failed. Please confirm the state of the shared directory from Shared directory list screen. | The information cannot be acquired with the Mount ID of the shared folder specified in the parameter of REST. | Check the shared directory status from the “Shared directory list" screen, and then execute import operation again.
50110515 |  | Failed to import the DVD. Check the message and actions for the subtask that has caused an error from the "Task List," and take action. (TaskId = $S1, SubTaskId = $S2) | Failed to import the DVD. $S1 = Task ID $S2 = Subtask ID | Check the message and actions for the subtask that has been an error from the "Task List," and take action.
50110516 |  | Failed to import the DVD. Check the completion status for the subtask that has caused an error from the "Task List," and take action. (TaskId = $S1) | Failed to import the DVD. $S1 = Task ID | Check the message and actions for the subtask that has been an error from the "Task List," and take action.
50110517 |  | Failed to import the DVD. The specified iso image is damaged. Download the DVD again and execute again. ($S1) | The specified iso image is damaged. $S1= Path of the specified Media. | Download the iso image again. And then execute again.
50110518 |  | Failed to import the DVD. A baseline that has the same name is already created. Delete the applicable baseline, and then execute again. If you want to keep the existing baseline, unspecify the baseline creation settings. (Baseline name: $S1) | The baseline that has the same name is already created. $S1= Baseline name. | Delete the applicable baseline. And then execute again. Otherwise, Execute the import without specifying baseline creation.
50110519 |  | Failed to import the DVD. The parameter format is incorrect. Correct the input parameter and execute again. (Parameter name: $S1, Parameter type: $S2, Supplemental data: $X1) | The parameter format is incorrect. $S1= Parameter name $S2= Parameter type. $X1= Supplemental data. | Correct the input parameter and execute again.
50110520 |  | Failed to import the DVD. There is a character, '../', that cannot be used for the file path. Correct the file path and execute again. ($S1) | '../', that cannot be used for the file path $S1= Path of the specified Media. | Correct the file path and execute again.
50110600 |  | Suspension of import failed. There is an error in parameter specification. | There is an error in the parameter specification for REST. | Confirm the parameters and correct them, and then execute again.
50110601 |  | Suspension of import failed. The user privilege is invalid. | You do not have the privilege to execute cancel of the import. | Suspend Import with the user who executed it.
50110604 |  | Suspension of import failed. Suspension of import is already performed. | The cancel processing is already executed. | Wait for a while, and then check if the updates have been suspended.
50110605 |  | Suspension of import failed. There is no task for the specified import. | The specified task is not the task that is under execution of import. | The processing has already completed. Or check if the ID is correct.
50110701 |  | Deletion of a repository failed. There is an error in parameter specification. | There is an error in the parameter specification for REST. | Confirm the parameters and correct them, and then execute again.
50110704 |  | Deletion of a repository failed. Acquisition of repository information from the database failed. | Loading of the data corresponding to the specified repository ID failed. | Confirm the parameters and correct them, and then execute again.
50110709 |  | Deletion of a repository failed. The user privilege is invalid. | You do not have the privilege to execute deletion of the repository. | Execute the operation again as a user with the appropriate privilege.
50110711 |  | Deletion of a repository failed. The specified repository is in use. | Deletion of the repository failed because the firmware is being updated. | From the task list, check if the task for ongoing firmware updates does not exist.
50110712 |  | Deletion of a repository failed. The target repository cannot be deleted. | This is not the deletion target repository. | Confirm the parameters and correct them, and then execute again.
50110801 |  | Deletion of a repository failed. There is an error in parameter specification. | There is an error in the parameter specification for REST. | Confirm the parameters and correct them, and then execute again.
50110804 |  | Deletion of a repository failed. Acquisition of repository information from the database failed. | Loading of the data corresponding to the specified repository ID failed. | Confirm the parameters and correct them, and then execute again.
50110811 |  | Deletion of a repository failed. The specified repository is in use. | Deletion of the repository failed because the firmware is being updated. | From the task list, check if the task for ongoing firmware updates does not exist.
50110814 |  | Deletion of a scheduling update job failed. A job that was not included in the target, or did not exist was specified. | A job that is out of the target, or non-existent has been specified. | Confirm the parameters and correct them, and then execute again.
50111000 |  | Failed to import the firmware. Required parameter is not specified. Correct the input parameter and execute again. (Required parameter: $S1) | Required parameter is not specified. $S1= Parameter name. | Correct the input parameter and execute again.
50111003 |  | Failed to import the firmware. The user role is invalid. Execute the operation with a user that has the Operator or Administrator role. | You do not have the privilege to execute the firmware import. | Execute the operation with a user that has the Operator or Administrator role.
50111004 |  | Failed to import the firmware. The specified file does not have a firmware file that can be imported. Download firmware from the official website again. Do not change the file name of the firmware downloaded. | The import target file is invalid. | Download firmware from the official website again. Do not change the file name of the firmware downloaded. And then execute again.
50111005 |  | Import of firmware failed. The import target is already imported. | The import target file is already imported. | Confirm the parameters and correct them, and then execute again.
50111009 |  | Failed to import the firmware. The repository is being used. Wait for a while and execute the operation again. | The repository is being used. | Wait for a while and execute the operation again.
50111011 |  | Failed to import the firmware. The capacity of storage is not enough. Remove unnecessary import data, or increase the volume allocation size. | The capacity of storage area is not enough. | Remove unnecessary import data, or increase the volume allocation size.
50111012 |  | Import of firmware failed. The import target is already imported, or related firmware is already imported. | The import target file is already imported. A related firmware is imported. | Check the parameter and correct it and then execute again. Or delete the related firmware and execute again.
50111013 |  | Failed to import the firmware. Check the message and actions for the subtask that has caused an error from the "Task List," and take action (TaskId = $S1, SubTaskId = $S2). | Failed to import the firmware. $S1 = Task ID $S2 = Subtask ID | Check the message and actions for the subtask that has been an error from the "Task List," and take action.
50111014 |  | Failed to import the firmware. Check the status for the subtask that has caused an error from the "Task List," and take action (TaskId = $S1). | Failed to import the firmware. $S1 = Task ID | Check the message and actions for the subtask that has been an error from the "Task List," and take action.
50111015 |  | Failed to import the firmware. Failed to delete the import target file ($S1). Delete the file that you specified. | Deletion of the import target after the firmware import failed. $S1= path of the specified import target | Confirm the import target and then delete it.
50111016 |  | Failed to import the firmware. The specified file ($S1) cannot be read. Check if the file exists. | The specified file cannot be read. $S1= Path of the specified Media. | Check if the file exists, and then execute again.
50111017 |  | Failed to import the firmware. Specify a zip file (extension: zip) for the web upload. ($S1) | The specified file is not an zip file. $S1= Path of the specified Media. | Specify a zip file (extension: zip) for the web upload, and then execute again.
50111018 |  | Failed to import the firmware. A file for which the firmware version cannot be retrieved automatically has been specified. Specify the version number manually and execute firmware import again. | Firmware import failed. A file that the firmware version cannot be retrieved automatically for has been specified. | Specify the version number manually and execute firmware import again.
50111019 |  | Failed to import the firmware. There is no YafuFlash, or there are multiple YafuFlash. Download one YafuFlash to the same folder as the firmware and execute again. | There is no YafuFlash, or there are multiple YafuFlash. | Download one YafuFlash to the same folder as the firmware and execute again.
50111020 |  | Failed to import the firmware. The parameter format is incorrect. Correct the input parameter and execute again. (Parameter name: $S1, Parameter type: $S2, Supplemental data: $X1) | The parameter format is incorrect. $S1= Parameter name $S2= Parameter type. $X1= Supplemental data. | Correct the input parameter and execute again.
50111021 |  | Failed to import the firmware. There is a character, '../', that cannot be used for the file path. Correct the file path and execute again. ($S1) | '../', that cannot be used for the file path $S1= Path of the specified Media. | Correct the file path and execute again.
50111024 |  | Failed to import the firmware. The specified file does not have a firmware file that can be imported. Check that the firmware file is for the specified type and model. Do not change the file name of the firmware downloaded. (Valid extension or directory name: $S1) | The specified file does not have a firmware file that can be imported. | Check that the firmware file is for the specified type and model. Do not change the file name of the firmware downloaded. And execute again.
50111025 |  | Failed to import the firmware. Too many firmware files in the specified file. You can only import one firmware at a time for Online Update and one for Offline Update. Remove unnecessary firmware files. (Valid extension or directory name: $S1) | Too many firmware in the specified file. | Check that the firmware file is for the specified type and model. Do not change the file name of the firmware downloaded. And execute again.
50111026 |  | Failed to import the firmware. The specified file is not a zip file. Specify a correct file and execute again. ($S1） | The specified file is not an zip file. $S1= Path of the specified Media. | Specify a correct zip file, and then execute again.
50111027 |  | Failed to import the firmware. The specified zip file is damaged. Download firmware again and execute again. ($S1） | The specified zip file is damaged. $S1= Path of the specified Media. | Download firmware again and execute again, and then execute again.
50111101 |  | Deletion of firmware failed. There is an error in parameter specification. | There is an error in the parameter specification for REST. | Confirm the parameters and correct them, and then execute again.
50111109 |  | Deletion of firmware failed. The user privilege is invalid. | You do not have the privilege to execute deletion of firmware. | Execute the operation again as a user with the appropriate privilege.
50111111 |  | Deletion of firmware failed. The specified repository is in use. | Deletion of the firmware failed because the firmware is updating. | From the task list, check if the task for ongoing firmware updates does not exist.
50111201 |  | Firmware(ContentCollector) import failed. There is an error in parameter specification. | There is an error in the parameter specification for REST. | Confirm the parameters and correct them, and then execute again.
50111202 |  | Firmware(ContentCollector) import failed. The user privilege is invalid. | You do not have the privilege to execute the firmware (ContentCollector) import. | Execute the operation again as a user with the appropriate privilege.
50111209 |  | Firmware(ContentCollector) import failed. There is a shortage in capacity for storage area. | The remaining capacity of the repository allocated to the user group is not enough. | Check the remaining capacity of the repository allocated to the user group.
50111210 |  | Firmware(ContentCollector) import failed. This is out of the scope of the target import media.($S1) | The media type specified with the parameter of REST is not supported, or is different from the media information of the DVD to be imported. $S1= Path of the specified Media. | Confirm the media type and correct it, and then execute again.
50111211 |  | Firmware(ContentCollector) import failed. Import of firmware or Firmware(ContentCollector) is in progress. | Firmware import or firmware (ContentCollector) import is executing. | Check Task List and confirm that the firmware import or firmware (ContentCollector) import is not being executed.
50111401 |  | Acquisition of the user group capacity failed. Database access failed. | There is an error in the parameter specification for REST. | Confirm the parameters and correct them, and then execute again.
50111501 |  | Setting of the user group capacity failed. Database access failed. | There is an error in the parameter specification for REST. | Confirm the parameters and correct them, and then execute again.
50111801 |  | There is an error in parameter specification. | There is an error in the parameter specification for REST. | Confirm the parameters and correct them, and then execute again.
50111803 |  | ContentCollector Enabled/Disabled switch failed. The user privilege is invalid. | You do not have the privilege to switch Enabled/Disabled of the ContentCollector. | Execute the operation again as a user with the appropriate privilege.
50112201 |  | Download firmware failed. There is an error in parameter specification. | There is an error in the parameter specification for REST. | Confirm the parameters and correct them, and then execute again.
50112202 |  | Failed to download the firmware. The user role is invalid. Execute the operation with a user that has the Operator or Administrator role. | You do not have the privilege to execute the firmware download. | Execute the operation with a user that has the Operator or Administrator role.
50112206 |  | Download firmware failed. Target repository is already used by other import task. | The import processing cannot be executed because the repository at the import destination is being used with the other import processing. | Check the task list and confirm that other firmware imports or firmware import finish.
50112208 |  | Failed to download the firmware. Check the message and actions for the subtask that has caused an error from the "Task List," and take action. (TaskId = $S1, SubTaskId = $S2) | Failed to download the firmware. $S1 = Task ID $S2 = Subtask ID | Check the message and actions for the subtask that has been an error from the "Task List," and take action.
50112209 |  | Failed to import the firmware. Check the status for the subtask that has caused an error from the "Task List," and take action. (TaskId = $S1) | Failed to download the firmware. (Global Flash) $S1 = Task ID | Check the message and actions for the subtask that has been an error from the "Task List," and take action.
50112210 |  | Failed to download the firmware. A file that cannot be downloaded has been specified. Check the file that could not be downloaded from the subtask information and download it from the official web site, and then import it. (TaskId = $S1, SubTaskId = $S2) | A file that cannot be downloaded has been specified. $S1 = Task ID $S2 = Subtask ID | Check the file that could not be downloaded from the subtask information and download it from the official web site, and then import it.
50112400 |  | Deletion of a scheduling update job failed. There is an error in parameter specification. | There is an error in the parameter specification for REST. | Confirm the parameters and correct them, and then execute again.
50112405 |  | Deletion of a scheduling update job failed. A job that was not included in the target, or did not exist was specified. | A job which has been registered by the other group without the operation privilege or non-existent job is specified. | Select the target job correctly and execute again.
50112406 |  | Deletion of a scheduling update job failed. The specified job is in execute. | You cannot delete the job under execution. | Acquire the job status and wait until the job is completed, and then execute again.
50112408 |  | Deletion of a scheduling update job failed. The user privilege is invalid. | Execute the operation again. If the error still occurs after repeating the operation, contact your local Fujitsu customer service partner. | Confirm the user privileges.
50112501 |  | Download firmware Enabled/Disabled switch failed. There is an error in parameter specification. | There is an error in the parameter specification for REST. | Confirm the parameters and correct them, and then execute again.
50112503 |  | Download firmware Enabled/Disabled switch failed. The user privilege is invalid. | You do not have the privilege to switch Enabled/Disabled of the firmware download. | Execute the operation again as a user with the appropriate privilege.
50112801 |  | Update of downloadable firmware list failed. The user privilege is invalid. | The user privilege is invalid. | Execute the operation again as a user with the appropriate privilege.
50112804 |  | Update of downloadable firmware list failed. Acquisition of the proxy information from the database failed. | Acquisition of the proxy information from the database failed. | Confirm that the proxy information required to execute download is correct.
50112805 |  | Update of downloadable firmware list failed. Download firmware list failed. | Download of the firmware list failed. | Confirm that the proxy information required to execute download is correct.
50112900 |  | Cancellation of download firmware failed. Can not cancel. | Cancel of the firmware download failed. | Wait until the Download Firmware is completed.
50113000 |  | Creation or editing of a baseline failed. There is an error in parameter specification. | There is an error in the parameters specified in REST. | Check the parameters, correct them, and then execute again.
50113004 |  | Creation or editing of a baseline failed. The user privilege is invalid. | You do not have the privilege to create or edit baselines. | Perform the operation again with a user with the appropriate privilege.
50113100 |  | Deletion of a baseline failed. There is an error in parameter specification. | There is an error in the parameters specified in REST. | Check the parameters, correct them, and then execute again.
50113104 |  | Deletion of a baseline failed. The user privilege is invalid. | You do not have the privilege to release baselines. | Perform the operation again with a user with the appropriate privilege.
50113301 |  | Allocation of baseline failed. There is an error in parameter specification. | There is an error in the parameters specified in REST. | Check the parameters, correct them, and then execute again.
50113302 |  | Allocation of baseline failed. There is a unsupported model in the specified nodes. | Among the specified nodes, there are nodes without privilege. | Check the nodes, correct the nodes to be set, and then execute again.
50113304 |  | Allocation of baseline failed. The user privilege is invalid. | You do not have the privilege to allocate baselines. | Perform the operation again with a user with the appropriate privilege.
50113307 |  | Allocation of baseline failed. Another baseline has already been allocated. | A baseline has already been allocated for the specified node. | When executing the baseline allocation again, first release the baseline allocated to the node, and then execute.
50113308 |  | Allocation of baseline failed. Baseline to allocate is not defined. | The specified baseline has not been defined. | Check the name of the specified baseline, correct it, and then execute again.
50113401 |  | Allocation release of baseline failed. There is an error in parameter specification. | There is an error in the parameters specified in REST. | Check the parameters, correct them, and then execute again.
50113403 |  | Allocation release of baseline failed. The user privilege is invalid. | You do not have the privilege to release baselines. | Perform the operation again with a user with the appropriate privilege.
50113405 |  | Allocation release of baseline failed. There is a unsupported model in the specified nodes. | Among the specified nodes, there are nodes without privilege. | Check the nodes, correct the specified nodes, and then execute again.
50113702 |  | Failed to output the HCL Import Baseline creation information. "Models registered on ISM" is selected but no nodes have been registered. | "Models registered on ISM" is selected but no nodes have been registered. | Check the parameters, correct them, and then execute again.
50113703 |  | Failed to output the HCL Import Baseline creation information. When you select "$S1," you should also select "$S2." | When you select "$S1," you should also select "$S2." | Check the parameters, correct them, and then execute again.
50113704 |  | Failed to output the HCL Import Baseline creation information. "Models registered on ISM" is selected but there is no node that HCL Import Baselines can be defined for. Please select "Creatable all models" and try again. | "Models registered on ISM" is selected but there is no node that HCL Import Baselines can be defined for. | Select "Creatable all models" and try again.
50113710 |  | Failed to output the HCL Import Baseline creation information. The user role is invalid. Execute the operation with a user that has the Operator or Administrator role. | You do not have the privilege to output the HCL Import Baseline creation information. | Execute the operation with a user that has the Operator or Administrator role.
50113711 |  | Failed to output the HCL Import Baseline creation information. Could not retrieve authentication information. Restart ISM-VA and execute again. If the problem cannot be solved, collect maintenance data and contact your local Fujitsu customer service partner. | Could not retrieve authentication information. | Restart ISM-VA and execute again. If the problem cannot be solved, collect maintenance data and contact your local Fujitsu customer service partner.
50113712 |  | Failed to output the HCL Import Baseline creation information. Another user is outputting the HCL Import Baseline creation information. Wait for a while and execute the operation again. If the problem cannot be solved, collect maintenance data and contact your local Fujitsu customer service partner. | Another user is outputting the HCL Import Baseline creation information. | Wait for a while and execute the operation again. If the problem cannot be solved, collect maintenance data and contact your local Fujitsu customer service partner.
50113726 |  | Failed to output the HCL Import Baseline creation information. Timed out when trying to download the HCL from Web Repository Address. Check Web Repository Address, network communication status, or proxy settings. | Timed out when trying to download the HCL from Web Repository Address. | Check Web Repository Address, network communication status, or proxy settings.
50113727 |  | Failed to output the HCL Import Baseline creation information. Could not download the HCL from Web Repository Address. Check that Web Repository Address and proxy settings are correct. | Could not download the HCL from Web Repository Address. | Check that Web Repository Address and proxy settings are correct.
50113802 |  | HCL Import Baseline Create Connection Test Failed. The user role is invalid. Execute the operation with a user that has the Operator or Administrator role. | You do not have the privilege to execute HCL Import Baseline Create Connection Test. | Execute the operation with a user that has the Operator or Administrator role.
50113803 |  | HCL Import Baseline Create Connection Test Failed. Failed to get credentials. Restart ISM -VA and try again. If the problem is not resolved, collect maintenance information and contact your local Fujitsu customer service partner. | Could not retrieve authentication information. | Restart ISM-VA and execute again. If the problem cannot be solved, collect maintenance data and contact your local Fujitsu customer service partner.
50113850 |  | Unable to test because another function is in use. Wait a moment, and then try the operation again. If the problem is not resolved, collect maintenance information and contact your local Fujitsu customer service partner. | Unable to test because another function is in use. | Wait a moment, and then try the operation again.
50113851 |  | I tried to download from Web Repository Address and it timed out. Check the network status or the proxy information settings. | Timed out when trying to download the HCL from Web Repository Address. | Check the network status or the proxy information settings.
50113852 |  | An attempt to download from Web Repository Address failed. Check Web Repository Address and if the proxy information is correct. | An attempt to download from Web Repository Address failed. | Check Web Repository Address and if the proxy information is correct.
50113853 |  | You have specified to use a proxy, but the proxy information is not set. Specify the proxy information and execute again. | You have specified to use a proxy, but the proxy information is not set. | Specify the proxy information and execute again.
50113900 |  | Failed to import the Firmware Tool. A required parameter has not been specified. Specify the parameter and execute again. (Required parameter name: $S1) | Failed to import the Firmware Tool. A required parameter has not been specified. (Required parameter name: $S1) $S1 = Parameter name | Specify the parameter and execute again.
50113901 |  | Failed to import the Firmware Tool. The format of the parameter is invalid. Modify the parameter and execute again. (Parameter name: $S1 Parameter format: $S2 Additional information: $X1) | Failed to import the Firmware Tool. The format of the parameter is invalid.(Parameter name: $S1 Parameter format: $S2 Additional information: $X1) $S1 = Parameter name $S2 = Parameter format $X1 = Additional information | Modify the parameter and execute again.
50113902 |  | Failed to import the Firmware Tool. There is a character string .../ in the file path that cannot be used. Modify the file path and execute again. ($S1) | Failed to import the Firmware Tool. There is a character string .../ in the file path that cannot be used. $S1= Path of the specified Media. | Modify the file path and execute again.
50113904 |  | Failed to import the Firmware Tool. Execute again with a user that has the Operator or Administrator role. | Failed to import the Firmware Tool. | Execute again with a user that has the Operator or Administrator role.
50113905 |  | Failed to import the Firmware Tool. Cannot read the specified file ($S1). Check that the file exists. | Failed to import the Firmware Tool. Cannot read the specified file ($S1). $S1= Path of the specified Media | Check that the file exists.
50113906 |  | Failed to import the Firmware Tool. For Web uploads, specify compressed files (Extension: zip). ($S1) | Failed to import the Firmware Tool. For Web uploads, specify compressed files (Extension: zip). ($S1) $S1 = File name | Specify compressed files (Extension: zip).
50113907 |  | Failed to import the Firmware Tool. The specified file is not a compressed file. Specify the correct file and execute again. ($S1) | Failed to import the Firmware Tool. The specified file is not a compressed file.($S1) $S1= Path of the specified Media | Specify the correct file and execute again.
50113908 |  | Failed to import the Firmware Tool. The specified zip file is damaged. Download the file from the site again and execute again. ($S1) | Failed to import the Firmware Tool. The specified zip file is damaged.($S1) $S1= Path of the specified Media. | Download the file from the site again and execute again.
50113909 |  | Failed to import the Firmware Tool. Could not delete the file to be imported. Delete the specified file. File to be imported: $S1 | Failed to import the Firmware Tool. Could not delete the file to be imported. File to be imported: $S1 $S1= Path of the specified Media. | Delete the specified file.
50113910 |  | Failed to import the Firmware Tool. The required file was not included in the file that was specified. Download the file from the site again. | Failed to import the Firmware Tool. The required file was not included in the file that was specified. | Download the file from the site again and execute again.
50113911 |  | Failed to import the Firmware Tool. The file to be imported is already imported. Tool: $S1 $S2 | Failed to import the Firmware Tool. The file to be imported is already imported. Tool: $S1 $S2 $S1 = Firmware Tool name $S2 = Firmware Tool version | No measures required. When executing import again, delete the Firmware Tool already imported before executing.
50113912 |  | Failed to import the Firmware Tool. An import is being made to the same repository. Wait a few moments and execute the process again. | Failed to import the Firmware Tool. An import is being made to the same repository. | Wait a few moments and execute the process again.
50113913 |  | Failed to import the Firmware Tool. There is not enough space in the repository to store the tool. Delete repositories, or tools that are no longer needed, or allocate a volume to increase the size. (Additional space needed: $S1MB) | Failed to import the Firmware Tool. There is not enough space in the repository to store the tool. (Additional space needed: $S1MB) $S1= Required volume | Delete repositories, or tools that are no longer needed, or allocate a volume to increase the size.
50114000 |  | Failed to delete the Firmware Tool. The format for the URI is incorrect. Modify the format and execute again. | Failed to delete the Firmware Tool. The format for the URI is incorrect. | Modify the format and execute again.
50114001 |  | Failed to delete the Firmware Tool. The tool that was specified does not exist. | Failed to delete the Firmware Tool. The tool that was specified does not exist. | No measures required.
50114002 |  | Failed to delete the Firmware Tool. Execute again with a user that has the Operator or Administrator role. | Failed to delete the Firmware Tool. | Execute again with a user that has the Operator or Administrator role.
50114003 |  | Failed to delete the Firmware Tool. The specified tool is in use. Wait a few moments and execute the process again. | Failed to delete the Firmware Tool. The specified tool is in use. | Wait a few moments and execute the process again.
50114200 |  | Failed to clean up the temporary data for the deleted node. An internal error occurred. Restart ISM-VA and execute it again. If the problem cannot be resolved, collect maintenance data and contact your local Fujitsu customer service partner. | Failed to clean up the temporary data for the deleted node. An internal error occurred. | Restart ISM-VA and execute it again. If the problem cannot be resolved, collect maintenance data and contact your local Fujitsu customer service partner.
50115000 |  | Execution of the request failed. Operation was performed on an invalid URI. | The operation was executed on an invalid URI. | Specify the correct URI.
50115200 |  | Failed to download the firmware. The schedule for another user group is already running. Review the schedules for not to overlap the scheduled firmware download or output of operation logs with the schedule of another user group. | Failed to download the firmware due to the scheduled firmware download or output of operation logs is already running. | Review the schedules for not to overlap the scheduled firmware download or output of the operation logs with the schedule of another user group.
50115201 |  | Failed to download the firmware. A process of manual firmware download is already running. | Failed to download the firmware due to the process of manual firmware download is already running. | No action is required due to the firmware download will be run on the next schedule.
50115202 |  | Failed to download the firmware. The firmware repository server is not specified. Set the firmware repository server. | Failed to download the firmware due to the firmware repository server which the download source of the firmware is not set. | Set the firmware repository server.
50115203 |  | Failed to download the firmware. The user who set the schedule does not belong to a user group. Reset the schedule for firmware download or output of the operation logs. | Failed to download the firmware due to the user who set the schedule was deleted or moved to another user group. | Reschedule firmware download or output of the operation logs with the user who belongs to the user group which set the schedule.
50115204 |  | Failed to output the operation logs of the latest firmware. The schedule for another user group is already running. Review the schedules for not to overlap the scheduled firmware download or output of operation logs with the schedule of another user group. | Failed to output the operation logs of the latest firmware due to the scheduled firmware download or output of the operation logs is already running. | Review the schedules for not to overlap the scheduled firmware download or output of the operation logs with the schedule of another user group.
50115205 |  | Failed to output the operation logs of the latest firmware. The process of manual firmware download is already running. | Failed to output the operation logs of the latest firmware due to the process of manual firmware download is already running. | No action is required due to output of the operation logs of the latest firmware will be run on the next schedule.
50115206 |  | Failed to output the operation logs of the latest firmware. The user who set the schedule does not belong to the relevant user group. Reset the schedule for firmware download or output of the operation logs. | Failed to output the operation logs of the latest firmware due to the user who set the schedule was deleted or moved to another user group. | Reschedule firmware download or output of the operation logs with the user who belongs to the user group which set the schedule.
50130012 |  | This is the request to an invalid URI. ($S1:URL:$S2) | Execution of the request failed due to the invalid URI. $S1= HTTP method $S2= URL | Specify the correct URI and execute the operation again.
50130013 |  | Execution of the request failed. The session is abnormal.($S1:URL:$S2) | Execution of the request failed due to an session error. $S1= HTTP method $S2= URL | Specify the appropriate session and execute the operation again.
50130706 |  | Acquisition of all the manual connection definitions failed. The user privilege is invalid. | Acquisition of all the manual connection definitions failed due to the invalid user privilege. | Execute the operation again as a user with the appropriate privilege.
50130709 |  | Acquisition of all the manual connection definitions failed. Update of network management information is in progress. Please retry later. | Acquisition of all the manual connection definitions failed because the network management information is being updated. | After updating of the network management information is completed, execute the operation again.
50130806 |  | Change in manual connection definition failed. The user privilege is invalid. | Change in the manual connection definitions failed due to the invalid user privilege. | Execute the operation again as a user with the appropriate privilege.
50130807 |  | Change in manual connection definition failed. A node that was not included in the target or did not exist was specified. | Change in the manual connection definitions on the certain node failed because the specified target node is out of target or it does not exist. | Specify the correct node and execute the operation again.
50130808 |  | Change in manual connection definition failed. There is an error in requested input parameter specification. | Change in the manual connection definitions failed due to the error in the input parameter. | Specify the correct input parameters and execute the operation again.
50130809 |  | Change in manual connection definition failed. Update of network management information is in progress. Please retry later. | Change of the manual connection definitions failed because the network management information is being updated. | After the update of the network management information is completed, execute the operation again.
50130816 |  | Change in manual connection definition failed. A node that was not included in the target or did not exist was specified. | Change in the manual connection definitions on the certain node failed because the specified target node is out of target or it does not exist. | Specify the correct node and execute the operation again.
50130824 |  | Change in manual connection definition failed. The entire network is in progress. Please retry later. | Change of the manual connection definitions failed because the processing is being executed on the entire network. | Wait for a while and execute the operation again.
50131706 |  | Acquisition of Link Aggregation settings failed. The user privilege is invalid. | Acquisition of the link aggregation settings on the certain node failed due to the invalid user privilege. | Execute the operation again as a user with the appropriate privilege.
50131707 |  | Acquisition of Link Aggregation settings failed. A node that was not included in the target or did not exist was specified. | Acquisition of the link aggregation settings on the certain node failed because the specified target node is out of target or it does not exist. | Specify the correct node and execute the operation again.
50131709 |  | Acquisition of Link Aggregation settings failed. Update of network management information is in progress. Please retry later. | Acquisition of the link aggregation settings on the certain node failed because the network management information is being updated. | After the update of the network management information is completed, execute the operation again.
50131716 |  | Acquisition of Link Aggregation settings failed. A node that was not included in the target or did not exist was specified. | Acquisition of the link aggregation settings on the certain node failed because the specified target node is out of target or it does not exist. | Specify the correct node and execute the operation again.
50131806 |  | Change in Link Aggregation settings failed. The user privilege is invalid. | Change of the link aggregation settings on the certain node failed due to the user privilege is invalid. | Execute the operation again as a user with the appropriate privilege.
50131807 |  | Change in Link Aggregation settings failed. A node that was not included in the target or did not exist was specified. | Change of the link aggregation settings on the certain node failed because the specified target node is out of target or it does not exist. | Specify the correct node and execute the operation again.
50131808 |  | Change in Link Aggregation settings failed. There is an error in requested input parameter specification. | Change of the link aggregation settings on the certain node failed due to the error of the input parameter. | Specify the correct input parameters and execute the operation again.
50131809 |  | Change in Link Aggregation settings failed. Update of network management information is in progress. Please retry later. | Change of the link aggregation settings on the certain node failed because the network management information is being updated. | After the update of the network management information is completed, execute the operation again.
50131816 |  | Change in Link Aggregation settings failed. A node that was not included in the target or did not exist was specified. | Change of the link aggregation settings on the certain node failed because the specified target node is out of target or it does not exist. | Specify the correct node and execute the operation again.
50131824 |  | Change in Link Aggregation settings failed. The entire network is in progress. Please retry later. | Acquisition of the link aggregation settings on the certain node failed because the processing is being executed on the entire network. | Wait for a while and execute the operation again.
50131872 |  | Change in Link Aggregation settings failed. Connection to the target node cannot be established. Confirm whether network communication with the node is performed normally. $S1 | Changing Link Aggregation settings failed due to the failure to establish a connection to the target node. | Check if the connection to the target node is available.
50131873 |  | Change in Link Aggregation settings failed. Connection authentication failed. Check the Authentication information. $S1 | Changing Link Aggregation settings failed due to the incorrect authentication information for the target node. | Check if the correct authentication information for the target node is registered in ISM.
50131906 |  | Acquisition of virtual fabric information failed. The user privilege is invalid. | Acquisition of the virtual fabric information on the certain node failed due to the invalid user privilege. | Execute the operation again as a user with the appropriate privilege.
50131907 |  | Acquisition of virtual fabric information failed. A node that was not included in the target or did not exist was specified. | Acquisition of the virtual fabric information on the certain node failed because the specified target node is out of target or it does not exist. | Specify the correct node and execute the operation again.
50131909 |  | Acquisition of virtual fabric information failed. Updating network management information is in progress. Please retry later. | Acquisition of the virtual fabric information on the certain node failed because the network management information is being updated. | After updating of the network management information is completed, execute the operation again.
50131916 |  | Acquisition of virtual fabric information failed. A node that was not included in the target or did not exist was specified. | Acquisition of the virtual fabric information on the certain node failed because the specified target node is out of target or it does not exist. | Specify the correct node and execute the operation again.
50132006 |  | Acquisition of the detailed information of the virtual fabric with VfabID ($S1) failed. The user privilege is invalid. | Acquisition of the virtual fabric detailed information on the certain node failed due to the invalid user privilege. $S1=VFAB ID | Execute the operation again as a user with the appropriate privilege.
50132007 |  | Acquisition of the detailed information of the virtual fabric with VfabID ($S1) failed. A node that was not included in the target or did not exist was specified. | Acquisition of the virtual fabric detailed information on the certain node failed because the specified target node is out of target or it does not exist. $S1=VFAB ID | Specify the correct node and execute the operation again.
50132009 |  | Acquisition of the detailed information of the virtual fabric with VfabID ($S1) failed. Updating network management information is in progress. | Acquisition of the virtual fabric detailed information on the certain node failed because the network management information is being updated. $S1=VFAB ID | After the update of the network management information is completed, execute the operation again.
50132016 |  | Acquisition of the detailed information of the virtual fabric with VfabID ($S1) failed. A node that was not included in the target or did not exist was specified. | Acquisition of the virtual fabric detailed information on the certain node failed because the specified target node is out of target or it does not exist. $S1=VFAB ID | Specify the correct node and execute the operation again.
50132039 |  | Acquisition of the detailed information of the virtual fabric with VfabID ($S1) failed. It is a VFAB ID that does not exist. | Acquisition of the virtual fabric detailed information failed because the specified VFAB.ID does not exist. $S1=VFAB ID | Specify the appropriate VFAB ID and execute the operation again.
50132406 |  | Acquisition of interface group information failed. The user privilege is invalid. | Acquisition of the interface group information on the certain node failed due to the invalid user privilege. | Execute the operation again as a user with the appropriate privilege.
50132407 |  | Acquisition of interface group information failed. A node that was not included in the target or did not exist was specified. | Acquisition of the interface group information on the certain node failed because the specified target node is out of target or it does not exist. | Specify the correct node and execute the operation again.
50132409 |  | Acquisition of interface group information failed. Updating network management information is in progress. Please retry later. | Acquisition of the interface group information on the certain node failed because the network management information is being updated. | After the update of the network management information is completed, execute the operation again.
50132416 |  | Acquisition of interface group information failed. A node that was not included in the target or did not exist was specified. | Acquisition of the interface group information on the certain node failed because the specified target node is out of target or it does not exist. | Specify the correct node and execute the operation again.
50132606 |  | Acquisition of information about the change in network connection failed. The user privilege is invalid. | Acquisition of the information on the change in the network connection failed due to the invalid user privilege. | Execute the operation again as a user with the appropriate privilege.
50132609 |  | Acquisition of information about the change in network connection failed. Update of network management information is in progress. Please retry later. | Acquisition of the information on the change in the network connection failed because the network management information is being updated. | After the update of the network management information is completed, execute the operation again.
50132706 |  | Setting up a reference for the information about the change in network connection failed. The user privilege is invalid. | Setting of the reference for the information on the change in the network connections failed due to the invalid user privilege. | Execute the operation again as a user with the appropriate privilege.
50132709 |  | Setting up a reference for the information about the change in network connection failed. Update of network management information is in progress. Please retry later. | Setting of the reference information on the change in the network connection failed because the network management information is being updated. | After updating of the network management information is completed, execute the operation again.
50132724 |  | Setting up a reference for the information about the change in network connection failed. The entire network is in progress. Please retry later. | Setting of the reference information on the change in the network connection failed because the processing is being executed on the entire network. | Wait for a while and execute the operation again.
50132806 |  | Updating network management information failed. The user privilege is invalid. | Update of the network management information failed due to the failure of the acquisition of the authentication information. | Execute the operation again as a user with the appropriate privilege.
50132809 |  | Updating network management information failed. Update of network management information is in progress. Please retry later. | Updates of the network management information failed because it is being updated. | After the update of the network management information is completed, execute the operation again.
50132824 |  | Updating network management information failed. The entire network is in progress. Please retry later. | Updating of the network management information failed because the processing is being executed on the entire network. | Wait for a while and execute the operation again.
50132906 |  | Acquisition of all the VLAN settings failed. The user privilege is invalid. | Acquisition of all the VLAN settings on the certain node/port failed due to the invalid user privilege. | Execute the operation again as a user with the appropriate privilege.
50132907 |  | Acquisition of all the VLAN settings failed. A node that was not included in the target or did not exist was specified. | Acquisition of all the VLAN settings on the certain node/port failed due to the target node is being out of target or it does not exist. | Specify the correct node and execute the operation again.
50132909 |  | Acquisition of all the VLAN settings failed. Update of network management information is in progress. Please retry later. | Acquisition of all the VLAN settings on the certain node failed because the network management information is being updated. | After the update of the network management information is completed, execute the operation again.
50132916 |  | Acquisition of all the VLAN settings failed. A node that was not included in the target or did not exist was specified. | Acquisition of all the VLAN settings on the certain node/port failed due to the target node is being out of target or it does not exist. | Specify the correct node and execute the operation again.
50133106 |  | Acquisition of updated network management information failed. The user privilege is invalid. | Acquisition of the update execution information of the network management information failed due to the invalid user privilege. | Execute the operation again as a user with the appropriate privilege.
50133109 |  | Acquisition of updated network management information failed. Update of network management information is in progress. Please retry later. | Acquisition of the update execution information of the network management information failed because it is being updated. | After the update of the network management information is completed, execute the operation again.
50133123 |  | Acquisition of updated network management information failed. Acquisition of update execution information on network management failed. | Acquisition of the update execution information of the network management information failed due to the failure of acquisition of the update execution information. | After the update the network management information, execute the operation again.
50133406 |  | Acquisition of all the port information failed. The user privilege is invalid. | Acquisition of the port information of the all nodes failed due to the invalid user privilege. | Execute the operation again as a user with the appropriate privilege.
50133409 |  | Acquisition of all the port information failed. Update of network management information is in progress. Please retry later. | Acquisition of the port information of the all nodes failed because the network management information is being updated. | After updating of the network management information is completed, execute the operation again.
50133506 |  | Acquisition of the connection information about all the virtual switch failed. The user privilege is invalid. | Acquisition of the virtual switch connection information of the all nodes failed due to the invalid user privilege. | Execute the operation again as a user with the appropriate privilege.
50133509 |  | Acquisition of the connection information about all the virtual switch failed. Update of network management information is in progress. Please retry later. | Acquisition of the virtual switch connection information failed because the network management information is being updated. | After updating of the network management information is completed, execute the operation again.
50133606 |  | Acquisition of the connection information about all the virtual machine failed. The user privilege is invalid. | Acquisition of the virtual switch information of the all nodes failed due to the invalid user privilege. | Execute the operation again as a user with the appropriate privilege.
50133609 |  | Acquisition of the connection information about all the virtual machine failed. Update of network management information is in progress. Please retry later. | Acquisition of the virtual switch information of the all nodes failed because the network management information is being updated. | After the update of the network management information is completed, execute the operation again.
50133706 |  | Acquisition of the connection information about all the virtual router failed. The user privilege is invalid. | Acquisition of the virtual router connection information for all nodes failed because you do not have the execution privilege of the target REST API. | If this message is displayed on the GUI, contact your local Fujitsu customer service partner. If this message is displayed when you are using REST API, your user role might be invalid or exceeding the validated date of the user authentication. Check the execution privilege of the target REST API, execute the session authentication again and then execute again.
50133709 |  | Acquisition of the connection information about all the virtual router failed. Update of network management information is in progress. Please retry later. | Acquisition of the virtual router information of all the nodes failed because the network management information is being updated. The update of the Network Management information is executed from [Actions] - [Update Network Information] on the Network Map screen or executed automatically once per 24 hours. | After completing the updates of the network management information, execute the operation again. When the updates of the network management information is completed, the log, "Updates of the network management information is complete" is displayed.
50133806 |  | Update of all the multi-node VLAN settings failed. The user privilege is invalid. | Change of the all multi-node VLAN settings failed due to the invalid user privilege. | Execute the operation again as a user with the appropriate privilege.
50133808 |  | Update of all the multi-node VLAN settings failed. There is an error in requested input parameter specification. | Change of the all multi-node VLAN settings on the certain node failed due to the error of the input parameter. | Specify the correct input parameters and execute the operation again.
50133809 |  | Update of all the multi-node VLAN settings failed. Updating network management information is in progress. Please retry later. | Change of the all multi-node VLAN settings failed because the network management information is being updated. | After the update of the network management information is completed, execute the operation again.
50133824 |  | Update of all the multi-node VLAN settings failed. The entire network is in progress. Please retry later. | Change of the all multi-node VLAN settings failed because the processing is being executed on the entire network. | Wait for a while and execute the operation again.
50133829 |  | Update of all the multi-node VLAN settings failed. A node that was not included in the target or did not exist was specified. (TaskId=$S1) | Change of all the multi-node VLAN settings failed because the specified node is out of target or does not exist. $S1= Task ID | Specify the correct node and execute the operation again.
50133830 |  | Update of all the multi-node VLAN settings failed. There is an error in requested input parameter specification. (TaskId=$S1) | Change of all the multi-node VLAN settings failed due to the error in the input parameter. $S1= Task ID | Specify the correct input parameters and execute the operation again.
50133831 |  | Update of all the multi-node VLAN settings failed. A node that was not included in the target or did not exist was specified. (TaskId=$S1) | Change of all the multi-node VLAN settings on the certain node failed because the specified node is out of target. $S1= Task ID | Specify the correct node and execute the operation again.
50133832 |  | Update of all the multi-node VLAN settings failed. Check the error of subtask. (TaskId=$S1) | Change of the all multi-node VLAN settings failed due to the error in the subtask. $S1= Task ID. | After resolving the error in the subtask, execute the operation again.
50133837 |  | Update the VLAN setting to node ($S3) failed. There is an error in requested input parameter specification. (TaskId=$S1, SubTaskId=$S2) | Change of all the multi-node VLAN settings failed due to the error in the input parameter. $S1= Task ID $S2= subtask ID $S3= node name | Specify the correct input parameters and execute the operation again.
50133838 |  | Update the VLAN setting to node ($S3) failed. A port ($S4) of a node that was not included in the target or did not exist was specified. (TaskId=$S1, SubTaskId=$S2) | Change of all the multi-node VLAN settings failed because the specified node is out of target or does not exist. $S1= Task ID $S2= subtask ID $S3= node name $S4= port name | Specify the correct node/port and execute the operation again.
50133872 |  | Update the VLAN setting to the port ($S4) of the node ($S3) failed. Connection to the target node cannot be established. Confirm whether network communication with the node is performed normally. $S5 (TaskId=$S1, SubTaskId=$S2) | Batch update of the VLAN settings to the multiple nodes failed on the certain nodes due to the failure to establish a connection to the target nodes. $S1=TaskId $S2=SubTaskId $S3=NodeName $S4=Port Name | Check if the connection to the target nodes is available.
50133873 |  | Update the VLAN setting to the port ($S4) of the node ($S3) failed. Connection authentication failed. Check the Authentication information. $S5 (TaskId=$S1, SubTaskId=$S2) | Batch update of the VLAN settings to the multiple nodes failed on certain nodes due to the incorrect authentication information for the target node. $S1=TaskId $S2=SubTaskId $S3=NodeName $S4=Port Name | Check if the correct authentication information for the target node is registered in ISM.
50133925 |  | Cancellation of update all the multi-node VLAN settings failed. Can not cancel. | You cannot cancel the change of all multi-node VLAN settings. | You cannot cancel the operation. Wait until the processing is completed.
50140001 |  | There is an error in <URI> specification method. | Execution of the Rest API failed due to the invalid URI. | Specify the correct URI and execute the operation again.
50140002 |  | There is an error in input parameter specification. | Execution of the Rest API failed due to the invalid input parameter. | Specify the correct input parameters and execute the operation again.
50140003 |  | The value of an input parameter is not valid. | Execution of the Rest API failed due to the inconsistent input parameter. | Specify the valid values to the input parameters and execute the operation again.
50140004 |  | Acquisition of authentication information failed. | Execution of Rest API failed due to the failure of acquisition of the authentication information. | Specify the correct session and execute the operation again.
50140005 |  | The user role privilege is not valid. | Execution of the Rest API failed due to the invalid privilege. | Confirm the privilege and execute the operation again.
50140006 |  | This is not the node subject to management. | Execution of Rest API failed because the node is not the managed node. | Confirm the privilege to the managed nodes and execute the operation again.
30141304 |  | Failed to retrieve the URL for the download file. Could not retrieve the size of the download file. The download file might be deleted. Execute again from Create Download Files. | Acquisition of the size of the download file failed. | The download file might have been deleted. Execute again from Create Download Files.
30141305 |  | Failed to retrieve the URL for the download file. Could not retrieve the time stamp of the download file. The download file might be deleted. Execute again from Create Download Files. | Acquisition of the time stamp of the download file failed. | The download file might have been deleted. Execute again from Create Download Files.
30141306 |  | Failed to retrieve the URL for the download file. There is no download file that has been created with the specified task ID. The download file might be deleted. Execute again from Create Download Files. | There is no download file which is created with the specified task ID. | The download file might have been deleted. Execute again from Create Download Files.
30141307 |  | Failed to retrieve the URL for the download file. The download file does not exist. Create the download file again. The download file might be deleted. Execute again from Create Download Files. | There is no download file. | The download file might have been deleted. Execute again from Create Download Files.
50141812 |  | Failed to accept cancellation for the node log collection. The specified task has already completed or was not a target. TaskId = $S1 The process might have completed. Confirm that the task ID is an ongoing task. | The specified task ID is not for the task that is processing the log. $S1= Task ID | The processing might have completed. Confirm that the task ID is of the ongoing task.
50141813 |  | Failed to accept cancellation for download file creation. The specified task has already completed or was not a target. TaskId = $S1 Creation of the download file might have completed. Confirm that the task ID is of the ongoing download file creation task. | The specified task ID is not for the task that is creating download. $S1= Task ID | Creation of the download file might be completed. Confirm that the task ID is of the ongoing download file creation.
50141814 |  | Failed to accept cancellation for the deletion of the log management file. The specified task has already completed or was not a target. TaskId = $S1 Deletion of the log management file might have completed. Confirm that the task ID is of the ongoing task for deletion of log management file. | The specified task ID is not for the task that is deleting the log management file. $S1= Task ID | Deletion of the log management file might be completed. Confirm that the task ID is of the ongoing log management file deletion.
50141815 |  | Failed to accept cancellation for the node log download file creation. The specified task has already completed or was not a target. TaskId = $S1 The process might have completed. Confirm that the task ID is of the ongoing task. | The specified task ID is not for the task that is processing the log. $S1= Task ID | The processing might be completed. Confirm that the task ID is of the ongoing task.
50141816 |  | Failed to accept cancellation for Archived Log download file creation. The specified task has already completed or was not a target. TaskId = $S1 The process might have completed. Confirm that the task ID is of the ongoing task. | The specified task ID is not for the task that is processing the log. $S1= Task ID | The processing might be completed. Confirm that the task ID is of the ongoing task.
50145105 |  | The predetermined capacity for the node log (download data) storage location was exceeded. Delete the node logs. | This is an error message regarding the specified capacity of the saving area that is required for the log management of the node log (download data). | Delete the node log.
50145106 |  | The predetermined capacity for the archived log storage location was exceeded. Delete the archived logs. | This is an error message regarding the specified capacity of the saving area that is required for the log management of the archived log. | Delete the Archived Log.
50145108 |  | The predetermined capacity for the node log (log search data) storage location was exceeded. Delete the node logs. | This is an error message regarding the specified capacity of the saving area that is required for the log management of the node log (log search data). | Delete the node log.
50145109 |  | The node log (download data) storage location size of user group $S2 exceeds the setting capacity $S3 MB while processing node log $S1 collection. Delete the node logs. | This is an error message regarding the specified capacity of the saving area that is required for the log management of the node log (download data). | Delete the node log.
50145110 |  | The Archive log storage location size of user group $S2 exceeds the setting capacity $S3 MB while processing node log $S1 collection. Delete the archived logs. | This is an error message regarding the specified capacity of the saving area that is required for the log management of the archived log. | Delete the Archived Log.
50145111 |  | The node log (log search data) storage location size of user group $S2 exceeds the setting capacity $S3 MB while processing node log $S1 collection. Delete the node logs. | This is an error message regarding the specified capacity of the saving area that is required for the log management of the node log (log search data). | Delete the node log.
50145502 |  | The scheduled ($S1) log collection failed. | This is an error message regarding the log collection. $S1 = time and date in UTC | Message ID: 50145105, 50145106, 50145108, 50145109, 50145110, or 50145111 will be displayed with this message. Refer to that action.
50146001 |  | Failed to accept download file creation. The previous download file creation has not completed. Wait for a while and execute Create Download Files again. You can check the status of Create Download Files with the task list. | The creation of the previously requested download file has not been completed. | Wait for a while and execute Create Download Files again. You can check the status of Create Download Files with the task list.
50160002 |  | Operation was performed on an invalid URI. | Execution failed due to the invalid URI/METHOD. | Specify the correct URI/METHOD and execute the operation again.
50160105 |  | List-output of license information failed. User privilege is invalid. | You do not have the privilege to execute the target API. | Execute the operation again as a user with the required privilege.
50160117 |  | List-output of license information failed. JSON decoding failed. | List-output of the license information failed. | Specify the correct input parameters and execute the operation again.
50160210 |  | Failed to register the license. The specified license key already exists. Specify the correct license key and execute again. | Registration of the license failed. | Specify the correct license key and execute the operation again.
50160214 |  | Failed to register the license. The specified license is invalid. Specify the correct license key and execute again. | Registration of the license failed. | Specify the correct license key and execute the operation again.
50160215 |  | Failed to register the license. The specified license key cannot be registered. Specify the correct license key and execute again. | Registration of the license failed. | Specify the correct license key and execute the operation again.
50160216 |  | Failed to register the license. The specified license key cannot be re-registered. Specify the correct license key and execute again. | Registration of the license failed. | Specify the correct license key and execute the operation again.
50160219 |  | Failed to register the license. The specified license key cannot be registered. Specify the correct license key and execute again. | Failed to register the license. License key with no expiration date cannot register. | Specify the license key with expiration date and try again.
50160311 |  | Failed to delete the license. The specified license key does not exist or has already been deleted. Specify the correct license key and execute again. | Deletion of the license failed. | Specify the correct license key and execute the operation again.
50160314 |  | Failed to delete the license. The specified license is invalid. Specify the correct license key and execute again. | Deletion of the license failed. | Specify the correct license key and execute the operation again.
50160405 |  | Acquisition of an optionlicense failed. User privilege is invalid. | You do not have the privilege to execute the target API. | Execute the operation again as a user with the required privilege.
50160417 |  | Acquisition of an optionlicense failed. JSON decoding failed. | Acquisition of the option license failed. | Specify the correct input parameters and execute the operation again.
50170002 |  | Operation was performed on an invalid URI. | Execution failed due to the invalid URI/METHOD. | Specify the correct URI/METHOD and execute the operation again.
50170003 |  | The user privilege is invalid. | You do not have the privilege to execute the target API. | Execute the operation again as a user with the required privilege.
50170004 |  | This is invalid access to the resource. | You do not have the privilege to operate the target node. | Execute the operation again as a user with the required privilege.
50170008 |  | Decoding of JSON failed. | The input parameter cannot be parsed as JSON. | Specify the correct input parameters and execute again.
50170325 |  | Failed to add cloud management software information. There is an error in the input parameter specification. The specified user group ID is not included in the target or does not exist. Specify the correct user group ID and execute again. | There is an error in the input parameters. | Specify the correct user group ID and execute the operation again.
50170326 |  | Addition of Cloud Management Software information failed. There is an error in parameter specification. The combination of the specified OS type and OS version is invalid. | There is an error in the input parameters. | Specify the correct OS type and OS version and execute the operation again.
50170401 |  | List-acquisition of Cloud Management Software information failed. The user privilege is invalid. | You do not have the privilege to execute the target API. | Execute the operation again as a user with the required privilege.
50171501 |  | Setting the pool definition failed. The user privilege is invalid. | You do not have the privilege to execute the target API. | Execute the operation again as a user with the required privilege.
50171502 |  | Setting the pool definition failed. The user privilege is invalid. | You do not have the privilege to execute the target API. | Execute the operation again as a user with the required privilege.
50171521 |  | Setting the pool definition failed. There is an error in parameter specification. The input format is invalid. | There is an error in the input parameters. | Specify the correct input parameters and execute again.
50171522 |  | Setting the pool definition failed. There is an error in parameter specification. | There is an error in the input parameters. | Specify the correct input parameters and execute again.
50171525 |  | Failed to set the pool definition. There is an error in the input parameter specification. The specified user group ID is not included in the target or does not exist. Specify the correct user group ID and execute again. | There is an error in the input parameters. | Specify the correct user group ID and execute the operation again.
50171561 |  | Setting the pool definition failed. There is an error in parameter specification. The format is invalid. (PoolType : $S1) | There is an error in the input parameters. | Specify the format of the pool type correctly and execute the operation again.
50171562 |  | Failed to set the pool definition. There is an error in the input parameter specification. The range of the pool overlaps. Specify the appropriate range of values to be pooled and execute again. | There is an error in the input parameters. | Specify the appropriate range of values to be pooled and execute again.
50171563 |  | Failed to set the pool definition. There is an error in the input parameter specification. The value that has already been assigned exists out of the range. Specify the appropriate range of values to be pooled and execute again. | There is an error in the input parameters. | Specify the appropriate range of values to be pooled and execute again.
50171601 |  | Acquisition of the pool definition failed. The user privilege is invalid. | You do not have the privilege to execute the target API. | Execute the operation again as a user with the required privilege.
50171621 |  | Acquisition of the pool definition failed. There is an error in parameter specification. The input format is invalid. | There is an error in the input parameters. | Specify the correct input parameters and execute again.
50171622 |  | Acquisition of the pool definition failed. There is an error in parameter specification. | There is an error in the input parameters. | Specify the correct input parameters and execute again.
50171701 |  | Check value assignment failed. The user privilege is invalid. | You do not have the privilege to execute the target API. | Execute the operation again as a user with the required privilege.
50171721 |  | Check value assignment failed. There is an error in parameter specification. The input format is invalid. | There is an error in the input parameters. | Specify the correct input parameters and execute again.
50171722 |  | Check value assignment failed. There is an error in parameter specification. | There is an error in the input parameters. | Specify the correct input parameters and execute again.
50171761 |  | Check value assignment failed. There is an error in parameter specification. The format is invalid. (PoolType : $S1) | There is an error in the input parameters. | Specify the format of the pool type correctly and execute the operation again.
50171801 |  | Payout from the pool failed. The user privilege is invalid. | You do not have the privilege to execute the target API. | Execute the operation again as a user with the required privilege.
50171821 |  | Payout from the pool failed. There is an error in parameter specification. The input format is invalid. | There is an error in the input parameters. | Specify the correct input parameters and execute again.
50171822 |  | Payout from the pool failed. There is an error in parameter specification. | There is an error in the input parameters. | Specify the correct input parameters and execute again.
50171825 |  | Failed to fetch values from the pool. There is an error in the input parameter specification. The specified user group ID is not included in the target or does not exist. Specify the correct user group ID and execute again. | There is an error in the input parameters. | Specify the correct user group ID and execute the operation again.
50171861 |  | Payout from the pool failed. There is an error in parameter specification. The format is invalid. (PoolType : $S1) | There is an error in the input parameters. | Specify the format of the pool type correctly and execute the operation again.
50171865 |  | Failed to fetch values from the pool. The value ($S1) that is specified in the input parameter has already been allocated. Specify a new pool value that is not used in the input parameter and execute again. | The pool value in the input parameter is already used. | Specify the unused pool value in the input parameter and execute again.
50171866 |  | Failed to fetch values from the pool. There is no allocatable pool value. Specify the allocatable range for the pool with the user who executed the API , and then execute again. | There is no allocatable pool value. | Specify the allocatable range of the pool by the user who executed the API, and then execute again.
50171901 |  | Release of payout value failed. The user privilege is invalid. | You do not have the privilege to execute the target API. | Execute the operation again as a user with the required privilege.
50171921 |  | Release of payout value failed. There is an error in parameter specification. The input format is invalid. | There is an error in the input parameters. | Specify the correct input parameters and execute again.
50171922 |  | Release of payout value failed. There is an error in parameter specification. | There is an error in the input parameters. | Specify the correct input parameters and execute again.
50171961 |  | Release of payout value failed. There is an error in parameter specification. The format is invalid. (PoolType : $S1) | There is an error in the input parameters. | Specify the format of the pool type correctly and execute the operation again.
50171964 |  | Release of payout value failed. There is an error in parameter specification. The specified value is out of scope. | There is an error in the input parameters. | Specify the values for pool and execute again.
50172006 |  | Operation was performed on an invalid URI. ($S1) | You do not have the privilege to execute the target API. | Execute the operation again as a user with the required privilege.
50180000 |  | Startup of virtual resource management function failed. | Startup of the virtual resource management function (ResouceList service) failed for some reasons. | Restart ISM-VA. After restarting, execute the operation again. If no improvement obtained, collect the maintenance information and contact your local Fujitsu customer service partner.
50180207 |  | Failed to retrieve detailed storage pool information. An incorrect storage pool or a storage pool that does not exist was specified. Specify a storage pool that has been registered in ISM and execute the operation again. | An incorrect storage pool or a storage pool that does not exist was specified. | Specify a storage pool that has been registered in ISM and execute the operation again.
50180306 |  | Failed to retrieve history from the storage pool. There is an error in the parameter. Specify the correct input parameter and execute again. ($S1) | There is an error in the parameter. $S1=parameter name | Specify the correct input parameter and execute again.
50180307 |  | Failed to retrieve history from the storage pool. An incorrect storage pool or a storage pool that does not exist was specified. Specify a storage pool that has been registered in ISM and execute the operation again. | An incorrect storage pool or a storage pool that does not exist was specified. | Specify a storage pool that has been registered in ISM and execute the operation again.
50180401 |  | Failed to retrieve resource information again. User role is incorrect. Execute the operation as a user with Operator or Administrator role. | User role is incorrect. | Execute the operation as a user with Operator or Administrator role.
50180414 |  | Failed to retrieve resource information again. Resource information is already being retrieved. Wait until the resource information update is complete. | Resource information is already being retrieved. | Wait until the resource information update is complete.
50180607 |  | Failed to retrieve detailed cluster information. An incorrect cluster or a cluster that does not exist was specified. Specify a cluster that has been registered in ISM and execute the operation again. | An incorrect cluster or a cluster that does not exist was specified. | Specify a cluster that has been registered in ISM and execute the operation again.
50181201 |  | Failed to shut down the virtual machine. User role is incorrect. Execute the operation as a user with Operator or Administrator role. | User role is incorrect. | Execute the operation as a user with Operator or Administrator role.
50181206 |  | Failed to shut down the virtual machine. There is an error in the parameter. Specify the correct input parameter and execute again. ($S1) | There is an error in the parameter. $S1=parameter name | Specify the correct input parameter and execute again.
50181207 |  | Failed to shut down the virtual machine. An incorrect virtual machine or a virtual machine that does not exist was specified. Specify a virtual machine that has been registered in ISM and that is in a cluster that has been registered in ISM and execute the operation again. | An incorrect virtual machine or a virtual machine that does not exist was specified. | Specify a virtual machine that has been registered in ISM and that is in a cluster that has been registered in ISM and execute the operation again.
50181401 |  | Failed to set the node to Maintenance mode. User role is incorrect. Execute the operation as a user with Operator or Administrator role. | User role is incorrect. | Execute the operation as a user with Operator or Administrator role.
50181406 |  | Failed to set the node to Maintenance mode. There is an error in the parameter. Specify the correct input parameter and execute again. ($S1) | There is an error in the parameter. $S1=parameter name | Specify the correct input parameter and execute again.
50181407 |  | Failed to set the node to Maintenance mode. An incorrect node or a node that does not exist was specified. Specify a node that has been registered in ISM and that is in a cluster that has been registered in ISM and execute the operation again. | An incorrect node or a node that does not exist was specified. | Specify a node that has been registered in ISM and that is in a cluster that has been registered in ISM and execute the operation again.
50181410 |  | Failed to set the node to Maintenance mode. Failed to connect to vCenter Server (CmsName = $S1). The IP address registered in ISM Cloud Management Software is incorrect. The network settings for ISM may also be incorrect. Check the settings and execute the operation again. | Failed to connect to vCenter Server. The IP address registered in ISM Cloud Management Software is incorrect. The network settings for ISM may also be incorrect. $S1= Cloud Management Software Name | Check the settings and execute the operation again.
50181411 |  | Failed to set the node to Maintenance mode. Failed to log in to vCenter Server (CmsName = $S1). The domain name, account name, or password registered in ISM Cloud Management Software is incorrect. Check the settings and execute the operation again. | Failed to log in to vCenter Server. The domain name, account name, or password registered in ISM Cloud Management Software is incorrect. $S1 = Cloud Management Software Name | Check the settings and execute the operation again.
50181414 |  | Failed to set the node to Maintenance mode. Failed to connect to Microsoft Failover Cluster (CmsName = $S1). The IP address, account name, password, or domain name registered in ISM Cloud Management Software is incorrect. The network settings for ISM may also be incorrect. Check the settings and execute the operation again. If the problem is not resolved, collect maintenance information and contact your local Fujitsu customer service partner. Check the task for details. (TaskId = $S2, SubTaskId = $S3) | Failed to connect to Microsoft Failover Cluster. The IP address, account name, password, or domain name registered in ISM Cloud Management Software is incorrect. The network settings for ISM may also be incorrect. $S1 = Cloud Management Software Name $S2 = TaskId $S3 = SubTaskId | Check the settings and execute the operation again. If the problem is not resolved, collect maintenance information and contact your local Fujitsu customer service partner. Check the task for details.
50181501 |  | Failed to release Maintenance mode for the node. User role is incorrect. Execute the operation as a user with Operator or Administrator role. | User role is incorrect. | Execute the operation as a user with Operator or Administrator role.
50181506 |  | Failed to release Maintenance mode for the node. There is an error in the parameter. Specify the correct input parameter and execute again. ($S1) | There is an error in the parameter. $S1=parameter name | Specify the correct input parameter and execute again.
50181507 |  | Failed to release Maintenance mode for the node. An incorrect node or a node that does not exist was specified. Specify a node that has been registered in ISM and that is in a cluster that has been registered in ISM and execute the operation again. | An incorrect node or a node that does not exist was specified. | Specify a node that has been registered in ISM and that is in a cluster that has been registered in ISM and execute the operation again.
50181510 |  | Failed to release Maintenance mode for the node. Failed to connect to vCenter Server (CmsName = $S1). The IP address registered in ISM Cloud Management Software is incorrect. The network settings for ISM may also be incorrect. Check the settings and execute the operation again. | Failed to connect to vCenter Server. The IP address registered in ISM Cloud Management Software is incorrect. The network settings for ISM may also be incorrect. $S1= Cloud Management Software Name | Check the settings and execute the operation again.
50181511 |  | Failed to release Maintenance mode for the node. Failed to log in to vCenter Server (CmsName = $S1). The domain name, account name, or password registered in ISM Cloud Management Software is incorrect. Check the settings and execute the operation again. | Failed to log in to vCenter Server. The domain name, account name, or password registered in ISM Cloud Management Software is incorrect. $S1 = Cloud Management Software Name | Check the settings and execute the operation again.
50181514 |  | Failed to release Maintenance mode for the node. Failed to connect to Microsoft Failover Cluster (CmsName = $S1). The IP address, account name, password, or domain name registered in ISM Cloud Management Software is incorrect. The network settings for ISM may also be incorrect. Check the settings and execute the operation again. If the problem is not resolved, collect maintenance information and contact your local Fujitsu customer service partner. Check the task for details. (TaskId = $S2, SubTaskId = $S3) | Failed to connect to Microsoft Failover Cluster. The IP address, account name, password, or domain name registered in ISM Cloud Management Software is incorrect. The network settings for ISM may also be incorrect. $S1 = Cloud Management Software Name $S2 = TaskId $S3 = SubTaskId | Check the settings and execute the operation again. If the problem is not resolved, collect maintenance information and contact your local Fujitsu customer service partner. Check the task for details.
50181601 |  | Failed to migrate the virtual machine. User role is incorrect. Execute the operation as a user with Operator or Administrator role. | User role is incorrect. | Execute the operation as a user with Operator or Administrator role.
50181606 |  | Failed to migrate the virtual machine. There is an error in the parameter. Specify the correct input parameter and execute again. ($S1) | There is an error in the parameter. $S1=parameter name | Specify the correct input parameter and execute again.
50181607 |  | Failed to migrate the virtual machine. An incorrect virtual machine or a virtual machine that does not exist was specified. Specify a virtual machine that has been registered in ISM and that is in a cluster that has been registered in ISM and execute the operation again. | An incorrect virtual machine or a virtual machine that does not exist was specified. | Specify a virtual machine that has been registered in ISM and that is in a cluster that has been registered in ISM and execute the operation again.
50181611 |  | Failed to migrate the virtual machine. Failed to connect to vCenter Server (CmsName = $S1). The IP address registered in ISM Cloud Management Software is incorrect. The network settings for ISM may also be incorrect. Check the settings and execute the operation again. | Failed to connect to vCenter Server. The IP address registered in ISM Cloud Management Software is incorrect. The network settings for ISM may also be incorrect. $S1= Cloud Management Software Name | Check the settings and execute the operation again.
50181612 |  | Failed to migrate the virtual machine. Failed to log in to vCenter Server (CmsName = $S1). The domain name, account name, or password registered in ISM Cloud Management Software is incorrect. Check the settings and execute the operation again. | Failed to log in to vCenter Server. The domain name, account name, or password registered in ISM Cloud Management Software is incorrect. $S1 = Cloud Management Software Name | Check the settings and execute the operation again.
50181615 |  | Failed to migrate the virtual machine. Failed to connect to Microsoft Failover Cluster (CmsName = $S1). The IP address, account name, password, or domain name registered in ISM Cloud Management Software is incorrect. The network settings for ISM may also be incorrect. Check the settings and execute the operation again. If the problem is not resolved, collect maintenance information and contact your local Fujitsu customer service partner. Check the task for details. (TaskId = $S2, SubTaskId = $S3) | Failed to connect to Microsoft Failover Cluster. The IP address, account name, password, or domain name registered in ISM Cloud Management Software is incorrect. The network settings for ISM may also be incorrect. $S1 = Cloud Management Software Name $S2 = TaskId $S3 = SubTaskId | Check the settings and execute the operation again. If the problem is not resolved, collect maintenance information and contact your local Fujitsu customer service partner. Check the task for details.
50181701 |  | Failed to start the virtual machine. User role is incorrect. Execute the operation as a user with Operator or Administrator role. | User role is incorrect. | Execute the operation as a user with Operator or Administrator role.
50181706 |  | Failed to start the virtual machine. There is an error in the parameter. Specify the correct input parameter and execute again. ($S1) | There is an error in the parameter. $S1=parameter name | Specify the correct input parameter and execute again.
50181707 |  | Failed to start the virtual machine. An incorrect virtual machine or a virtual machine that does not exist was specified. Specify a virtual machine that has been registered in ISM and that is in a cluster that has been registered in ISM and execute the operation again. | An incorrect virtual machine or a virtual machine that does not exist was specified. | Specify a virtual machine that has been registered in ISM and that is in a cluster that has been registered in ISM and execute the operation again.
50181710 |  | Failed to start the virtual machine. Failed to connect to vCenter Server (CmsName = $S1). The IP address registered in ISM Cloud Management Software is incorrect. The network settings for ISM may also be incorrect. Check the settings and execute the operation again. | Failed to connect to vCenter Server. The IP address registered in ISM Cloud Management Software is incorrect. The network settings for ISM may also be incorrect. $S1= Cloud Management Software Name | Check the settings and execute the operation again.
50181711 |  | Failed to start the virtual machine. Failed to log in to vCenter Server (CmsName = $S1). The domain name, account name, or password registered in ISM Cloud Management Software is incorrect. Check the settings and execute the operation again. | Failed to log in to vCenter Server. The domain name, account name, or password registered in ISM Cloud Management Software is incorrect. $S1 = Cloud Management Software Name | Check the settings and execute the operation again.
50181714 |  | Failed to start the virtual machine. Failed to connect to Microsoft Failover Cluster (CmsName = $S1). The IP address, account name, password, or domain name registered in ISM Cloud Management Software is incorrect. The network settings for ISM may also be incorrect. Check the settings and execute the operation again. If the problem is not resolved, collect maintenance information and contact your local Fujitsu customer service partner. Check the task for details. (TaskId = $S2, SubTaskId = $S3) | Failed to connect to Microsoft Failover Cluster. The IP address, account name, password, or domain name registered in ISM Cloud Management Software is incorrect. The network settings for ISM may also be incorrect. $S1 = Cloud Management Software Name $S2 = TaskId $S3 = SubTaskId | Check the settings and execute the operation again. If the problem is not resolved, collect maintenance information and contact your local Fujitsu customer service partner. Check the task for details.
50181801 |  | Failed to stop the virtual machine. User role is incorrect. Execute the operation as a user with Operator or Administrator role. | User role is incorrect. | Execute the operation as a user with Operator or Administrator role.
50181806 |  | Failed to stop the virtual machine. There is an error in the parameter. Specify the correct input parameter and execute again. ($S1) | There is an error in the parameter. $S1=parameter name | Specify the correct input parameter and execute again.
50181807 |  | Failed to stop the virtual machine. An incorrect virtual machine or a virtual machine that does not exist was specified. Specify a virtual machine that has been registered in ISM and that is in a cluster that has been registered in ISM and execute the operation again. | An incorrect virtual machine or a virtual machine that does not exist was specified. | Specify a virtual machine that has been registered in ISM and that is in a cluster that has been registered in ISM and execute the operation again.
50181810 |  | Failed to stop the virtual machine. Failed to connect to vCenter Server (CmsName = $S1). The IP address registered in ISM Cloud Management Software is incorrect. The network settings for ISM may also be incorrect. Check the settings and execute the operation again. | Failed to connect to vCenter Server. The IP address registered in ISM Cloud Management Software is incorrect. The network settings for ISM may also be incorrect. $S1= Cloud Management Software Name | Check the settings and execute the operation again.
50181811 |  | Failed to stop the virtual machine. Failed to log in to vCenter Server (CmsName = $S1). The domain name, account name, or password registered in ISM Cloud Management Software is incorrect. Check the settings and execute the operation again. | Failed to log in to vCenter Server. The domain name, account name, or password registered in ISM Cloud Management Software is incorrect. $S1 = Cloud Management Software Name | Check the settings and execute the operation again.
50181814 |  | Failed to stop the virtual machine. Failed to connect to Microsoft Failover Cluster (CmsName = $S1). The IP address, account name, password, or domain name registered in ISM Cloud Management Software is incorrect. The network settings for ISM may also be incorrect. Check the settings and execute the operation again. If the problem is not resolved, collect maintenance information and contact your local Fujitsu customer service partner. Check the task for details. (TaskId = $S2, SubTaskId = $S3) | Failed to connect to Microsoft Failover Cluster. The IP address, account name, password, or domain name registered in ISM Cloud Management Software is incorrect. The network settings for ISM may also be incorrect. $S1 = Cloud Management Software Name $S2 = TaskId $S3 = SubTaskId | Check the settings and execute the operation again. If the problem is not resolved, collect maintenance information and contact your local Fujitsu customer service partner. Check the task for details.
50181901 |  | Failed to restart the node. User role is incorrect. Execute the operation as a user with Operator or Administrator role. | User role is incorrect. | Execute the operation as a user with Operator or Administrator role.
50181906 |  | Failed to restart the node. There is an error in the parameter. Specify the correct input parameter and execute again. ($S1) | There is an error in the parameter. $S1=parameter name | Specify the correct input parameter and execute again.
50181907 |  | Failed to restart the node. An incorrect node or a node that does not exist was specified. Specify a node that has been registered in ISM and that is in a cluster that has been registered in ISM and execute the operation again. | An incorrect node or a node that does not exist was specified. | Specify a node that has been registered in ISM and that is in a cluster that has been registered in ISM and execute the operation again.
50181910 |  | Failed to restart the node. Failed to connect to vCenter Server (CmsName = $S1). The IP address registered in ISM Cloud Management Software is incorrect. The network settings for ISM may also be incorrect. Check the settings and execute the operation again. | Failed to connect to vCenter Server. The IP address registered in ISM Cloud Management Software is incorrect. The network settings for ISM may also be incorrect. $S1= Cloud Management Software Name | Check the settings and execute the operation again.
50181911 |  | Failed to restart the node. Failed to log in to vCenter Server (CmsName = $S1). The domain name, account name, or password registered in ISM Cloud Management Software is incorrect. Check the settings and execute the operation again. | Failed to log in to vCenter Server. The domain name, account name, or password registered in ISM Cloud Management Software is incorrect. $S1 = Cloud Management Software Name | Check the settings and execute the operation again.
50181914 |  | Failed to restart the node. Failed to connect to Microsoft Failover Cluster (CmsName = $S1). The IP address, account name, password, or domain name registered in ISM Cloud Management Software is incorrect. The network settings for ISM may also be incorrect. Check the settings and execute the operation again. If the problem is not resolved, collect maintenance information and contact your local Fujitsu customer service partner. Check the task for details. (TaskId = $S2, SubTaskId = $S3) | Failed to connect to Microsoft Failover Cluster. The IP address, account name, password, or domain name registered in ISM Cloud Management Software is incorrect. The network settings for ISM may also be incorrect. $S1 = Cloud Management Software Name $S2 = TaskId $S3 = SubTaskId | Check the settings and execute the operation again. If the problem is not resolved, collect maintenance information and contact your local Fujitsu customer service partner. Check the task for details.
50182001 |  | Failed to update the status. User role is incorrect. Execute the operation as a user with Operator or Administrator role. | User role is incorrect. | Execute the operation as a user with Operator or Administrator role.
50182101 |  | Failed to change cluster settings. User role is incorrect. Execute the operation as a user with Operator or Administrator role. | User role is incorrect. | Execute the operation as a user with Operator or Administrator role.
50182106 |  | Failed to change cluster settings. There is an error in the parameter. Specify the correct input parameter and execute again. ($S1) | There is an error in the parameter. $S1=parameter name | Specify the correct input parameter and execute again.
50182107 |  | Failed to change cluster settings. An incorrect cluster or a cluster that does not exist was specified. Specify a cluster that has been registered in ISM and execute the operation again. | An incorrect cluster or a cluster that does not exist was specified. | Specify a cluster that has been registered in ISM and execute the operation again.
50182110 |  | Failed to change cluster settings. Failed to connect to Microsoft Failover Cluster (CmsName = $S1). The IP address, account name, password, or domain name registered in ISM Cloud Management Software is incorrect. The network settings for ISM may also be incorrect. Check the settings and execute the operation again. If the problem is not resolved, collect maintenance information and contact your local Fujitsu customer service partner. | Failed to connect to Microsoft Failover Cluster. The IP address, account name, password, or domain name registered in ISM Cloud Management Software is incorrect. The network settings for ISM may also be incorrect. $S1 = Cloud Management Software Name | Check the settings and execute the operation again. If the problem is not resolved, collect maintenance information and contact your local Fujitsu customer service partner. Check the task for details.
50182201 |  | Failed to repair virtual disk. User role is incorrect. Execute the operation as a user with Operator or Administrator role. | User role is incorrect. | Execute the operation as a user with Operator or Administrator role.
50182206 |  | Failed to repair virtual disk. There is an error in the parameter. Specify the correct input parameter and execute again. ($S1) | There is an error in the parameter. $S1=parameter name | Specify the correct input parameter and execute again.
50182207 |  | Failed to repair virtual disk. An incorrect cluster or a cluster that does not exist was specified. Specify a cluster that has been registered in ISM and execute the operation again. | An incorrect cluster or a cluster that does not exist was specified. | Specify a cluster that has been registered in ISM and execute the operation again.
50182210 |  | Failed to repair virtual disk. Failed to connect to Microsoft Failover Cluster (CmsName = $S1). The IP address, account name, password, or domain name registered in ISM Cloud Management Software is incorrect. The network settings for ISM may also be incorrect. Check the settings and execute the operation again. If the problem is not resolved, collect maintenance information and contact your local Fujitsu customer service partner. Check the task for details. (TaskId = $S2, SubTaskId = $S3) | Failed to connect to Microsoft Failover Cluster. The IP address, account name, password, or domain name registered in ISM Cloud Management Software is incorrect. The network settings for ISM may also be incorrect. $S1 = Cloud Management Software Name $S2 = TaskId $S3 = SubTaskId | Check the settings and execute the operation again. If the problem is not resolved, collect maintenance information and contact your local Fujitsu customer service partner. Check the task for details.
50182301 |  | Failed to stop node. User role is incorrect. Execute the operation as a user with Operator or Administrator role. | User role is incorrect. | Execute the operation as a user with Operator or Administrator role.
50182306 |  | Failed to stop node. There is an error in the parameter. Specify the correct input parameter and execute again. ($S1) | There is an error in the parameter. $S1=parameter name | Specify the correct input parameter and execute again.
50182307 |  | Failed to stop node. An incorrect node or a node that does not exist was specified. Specify a node that has been registered in ISM and that is in a cluster that has been registered in ISM and execute the operation again. | An incorrect node or a node that does not exist was specified. | Specify a node that has been registered in ISM and that is in a cluster that has been registered in ISM and execute the operation again.
50182310 |  | Failed to stop node. Failed to connect to Microsoft Failover Cluster (CmsName = $S1). The IP address, account name, password, or domain name registered in ISM Cloud Management Software is incorrect. The network settings for ISM may also be incorrect. Check the settings and execute the operation again. If the problem is not resolved, collect maintenance information and contact your local Fujitsu customer service partner. Check the task for details. (TaskId = $S2, SubTaskId = $S3) | Failed to connect to Microsoft Failover Cluster. The IP address, account name, password, or domain name registered in ISM Cloud Management Software is incorrect. The network settings for ISM may also be incorrect. $S1 = Cloud Management Software Name $S2 = TaskId $S3 = SubTaskId | Check the settings and execute the operation again. If the problem is not resolved, collect maintenance information and contact your local Fujitsu customer service partner. Check the task for details.
50182401 |  | Failed to restart the node. User role is incorrect. Execute the operation as a user with Operator or Administrator role. | User role is incorrect. | Execute the operation as a user with Operator or Administrator role.
50182406 |  | Failed to restart the node. There is an error in the parameter. Specify the correct input parameter and execute again. ($S1) | There is an error in the parameter. $S1=parameter name | Specify the correct input parameter and execute again.
50182407 |  | Failed to restart the node. An incorrect node or a node that does not exist was specified. Specify a node that has been registered in ISM and that is in a cluster that has been registered in ISM and execute the operation again. | An incorrect node or a node that does not exist was specified. | Specify a node that has been registered in ISM and that is in a cluster that has been registered in ISM and execute the operation again.
50182410 |  | Failed to restart the node. Failed to connect to Microsoft Failover Cluster (CmsName = $S1). The IP address, account name, password, or domain name registered in ISM Cloud Management Software is incorrect. The network settings for ISM may also be incorrect. Check the settings and execute the operation again. If the problem is not resolved, collect maintenance information and contact your local Fujitsu customer service partner. Check the task for details. (TaskId = $S2, SubTaskId = $S3) | Failed to connect to Microsoft Failover Cluster. The IP address, account name, password, or domain name registered in ISM Cloud Management Software is incorrect. The network settings for ISM may also be incorrect. $S1 = Cloud Management Software Name $S2 = TaskId $S3 = SubTaskId | Check the settings and execute the operation again. If the problem is not resolved, collect maintenance information and contact your local Fujitsu customer service partner. Check the task for details.
50182501 |  | Failed to shut down the node. User role is incorrect. Execute the operation as a user with Operator or Administrator role. | User role is incorrect. | Execute the operation as a user with Operator or Administrator role.
50182503 |  | Failed to shut down the node. There is an error in the parameter. Specify the correct input parameter and execute again. ($S1) | There is an error in the parameter. $S1=parameter name | Specify the correct input parameter and execute again.
50182504 |  | Failed to shut down the node. An incorrect node or a node that does not exist was specified. Specify a node that has been registered in ISM and that is in a cluster that has been registered in ISM and execute the operation again. | An incorrect node or a node that does not exist was specified. | Specify a node that has been registered in ISM and that is in a cluster that has been registered in ISM and execute the operation again.
50182507 |  | Failed to shut down the node. Failed to connect to vCenter Server (CmsName = $S1). The IP address registered in ISM Cloud Management Software is incorrect. The network settings for ISM may also be incorrect. Check the settings and execute the operation again. | Failed to connect to vCenter Server. The IP address registered in ISM Cloud Management Software is incorrect. The network settings for ISM may also be incorrect. $S1= Cloud Management Software Name | Check the settings and execute the operation again.
50182508 |  | Failed to shut down the node. Failed to log in to vCenter Server (CmsName = $S1). The domain name, account name, or password registered in ISM Cloud Management Software is incorrect. Check the settings and execute the operation again. | Failed to log in to vCenter Server. The domain name, account name, or password registered in ISM Cloud Management Software is incorrect. $S1 = Cloud Management Software Name | Check the settings and execute the operation again.
50182511 |  | Failed to shut down the node. Failed to connect to Microsoft Failover Cluster (CmsName = $S1). The IP address, account name, password, or domain name registered in ISM Cloud Management Software is incorrect. The network settings for ISM may also be incorrect. Check the settings and execute the operation again. If the problem is not resolved, collect maintenance information and contact your local Fujitsu customer service partner. Check the task for details. (TaskId = $S2, SubTaskId = $S3) | Failed to connect to Microsoft Failover Cluster. The IP address, account name, password, or domain name registered in ISM Cloud Management Software is incorrect. The network settings for ISM may also be incorrect. $S1 = Cloud Management Software Name $S2 = TaskId $S3 = SubTaskId | Check the settings and execute the operation again. If the problem is not resolved, collect maintenance information and contact your local Fujitsu customer service partner. Check the task for details.
50182601 |  | The Cluster resources health test failed. User role is incorrect. Execute the operation as a user with Operator or Administrator role. | User role is incorrect. | Execute the operation as a user with Operator or Administrator role.
50182607 |  | The Cluster resources health test failed. An incorrect cluster or a cluster that does not exist was specified. Specify a cluster that has been registered in ISM and execute the operation again. | An incorrect cluster or a cluster that does not exist was specified. | Specify a cluster that has been registered in ISM and execute the operation again.
50182610 |  | The Cluster resources health test failed. Failed to connect to Microsoft Failover Cluster (CmsName = $S1). The IP address, account name, password, or domain name registered in ISM Cloud Management Software is incorrect. The network settings for ISM may also be incorrect. Check the settings and execute the operation again. If the problem is not resolved, collect maintenance information and contact your local Fujitsu customer service partner. | Failed to connect to Microsoft Failover Cluster. The IP address, account name, password, or domain name registered in ISM Cloud Management Software is incorrect. The network settings for ISM may also be incorrect. $S1 = Cloud Management Software Name | Check the settings and execute the operation again. If the problem is not resolved, collect maintenance information and contact your local Fujitsu customer service partner.
50190001 |  | There is an error in URL. | There is an error in the URL or you specified the URL for which query parameter cannot be specified. | Specify the correct URL, method and query parameters, and then execute again.
50190002 |  | Unsupported API was specified. | The API not supported was specified. | Specify the correct URL and method, and then execute again.
50190112 |  | Failed to get VA privilege control. You do not have the required privileges. Execute again with a user that has an Administrator role and belongs to a user group that manages all nodes. | Acquisition and releasing of the VA operation privilege failed. You do not have the required privilege. | Confirm the operation or user privileges.
50190115 |  | Failed to control VA privileges. Database access failed. ($S1) | Acquisition and releasing of the VA operation privilege failed. Accessing the database failed. $S1= Details of the error | Contact your local Fujitsu customer service partner.
50190117 |  | Failed to release VA privileges. VA operation right has not been acquired. ($S1). | Acquisition and releasing of the VA operation privilege failed. VA operation privilege is not acquired. $S1= Details of the error | After acquiring the VA operation privilege, execute again.
50190260 |  | Output of the operation result failed. There is an error in parameter. ($S1) | Output of the results of the operation before restarting failed. There is an error in the parameter specification. $S1= Parameter name | Specify the correct input parameters and execute again.
50190261 |  | Output of the operation result failed. Acquisition of the resource failed. ($S1) | Output of the results of the operation before restarting failed. Acquisition of the memory failed. $S1= No memory | Execute again after finishing other operations or after restarting the ISM.
50190262 |  | Output of the operation result failed. This is unauthorized operation. ($S1) | Output of the results of the operation before restarting failed. You do not have the required privilege. $S1= Invalid UserRole error | Execute the operation again as a user with the appropriate privilege.
50190264 |  | Output of the operation result failed. The request cannot be accepted temporarily. ($S1) | Output of the results of the operation before restarting failed. The request cannot be accepted temporally. $S1= Details of the error | Wait for a while and execute again.
50190280 |  | Acquisition of system information details failed. There is an error in parameter. ($S1) | Display of the ISM-VA system information failed. There is an error in the parameter specification. $S1= Parameter name | Specify the correct input parameters and execute again.
50190281 |  | Acquisition of system information details failed. Acquisition of the resource failed. ($S1) | Display of the ISM-VA system information failed. Acquisition of the memory failed. $S1= No memory | Execute again after finishing other operations or after restarting the ISM.
50190282 |  | Acquisition of system information failed. This is unauthorized operation. ($S1) | Display of the ISM-VA system information failed. You do not have the privilege required to execute the operation. $S1= Invalid UserRole error | Execute the operation again as a user with the appropriate privilege.
50190337 |  | List-output of locale failed. Message: $S1 error occurred. | Display of available locales failed. The error whose Message is $S1 occurred. Error massage of $S1= ismadm command, | Take the measures for message $1. If the problem cannot be solved with the measures for message $1 or if you have any unclear point in the contents of the message, contact your local Fujitsu customer service partner.
50190350 |  | Acquisition of web server log failed. There is an error in parameter. ($S1) | Output of the web server log failed. There is an error in the parameter specification. $S1= Parameter name | Specify the correct input parameters and execute again.
50190351 |  | Acquisition of web server log failed. Acquisition of the resource failed. ($S1) | Output of the web server log failed. Acquisition of the memory failed. $S1= No memory | Execute again after finishing other operations or after restarting the ISM.
50190352 |  | Acquisition of web server log was successfully completed. | Output of the web server log failed. You do not have the privilege required to execute the operation. $S1= Invalid UserRole error | Execute the operation again as a user with the appropriate privilege.
50190354 |  | Acquisition of web server log failed. The request cannot be accepted temporarily. ($S1) | Output of the web server log failed. The request cannot be accepted temporally. $S1= Details of the error | Wait for a while and execute again.
50190517 | 19190001 | Output time information failed. Message: $S1 error occurred. | Display of the time information failed. The error whose Message is $S1 occurred. $S1= Error massage of ismadm command | Take the measures for message $1. If the problem cannot be solved with the measures for message $1 or if you have any unclear point in the contents of the message, contact your local Fujitsu customer service partner.
50190910 |  | Failed to set the license. There is an error in parameter. ($S1) | Setting of the license failed. There is an error in the parameter specification. $S1= Parameter name | Specify the correct input parameters and execute again.
50190911 |  | Failed to set the license. Acquisition of the resource failed. ($S1) | Setting of the license failed. Acquisition of the memory failed. $S1= No memory | Execute again after finishing other operations or after restarting the ISM.
50190912 |  | Failed to set the license. This is unauthorized operation. ($S1) | Setting of the license failed. You do not have the privilege required to execute the operation. -$S1= Invalid UserRole error You are not a user with the Administrator role in the Administrator group. -$S1= No Privilege VA operation privilege is not acquired. | After acquiring VA operation privilege, execute the operation again as a user with the privilege.
50190917 |  | Failed to set the license. License operations are currently being performed. Execute again after license operations have completed. If the above actions do not resolve the problem or if the content of the message is unclear, contact your local Fujitsu customer service partner. | License operations are currently being performed. | Execute again after license operations have completed. If the above actions do not resolve the problem or if the content of the message is unclear, contact your local Fujitsu customer service partner.
50190917 | 19190002 | Failed to set the license. The specified license already exists. Check that the specified license is correct. If the above actions do not resolve the problem or if the content of the message is unclear, contact your local Fujitsu customer service partner. | The specified license already exists. | Check that the specified license is correct. If the above actions do not resolve the problem or if the content of the message is unclear, contact your local Fujitsu customer service partner.
50190917 | 19190003 | Failed to set the license. The specified license key is incorrect. Check that the specified license is correct. If the above actions do not resolve the problem or if the content of the message is unclear, contact your local Fujitsu customer service partner. | The specified license key is incorrect. | Check that the specified license is correct. If the above actions do not resolve the problem or if the content of the message is unclear, contact your local Fujitsu customer service partner.
50190917 | 19190004 | Failed to set the license. This license key cannot be registered with the license key that is already registered. Check that the specified license is correct. If the above actions do not resolve the problem or if the content of the message is unclear, contact your local Fujitsu customer service partner. | This license key cannot be registered with the license key that is already registered. | Check that the specified license is correct. If the above actions do not resolve the problem or if the content of the message is unclear, contact your local Fujitsu customer service partner.
50190917 | 19190005 | Failed to set the license. You cannot register the specified license key again. Check that the specified license is correct. If the above actions do not resolve the problem or if the content of the message is unclear, contact your local Fujitsu customer service partner. | You cannot register the specified license key again. | Check that the specified license is correct. If the above actions do not resolve the problem or if the content of the message is unclear, contact your local Fujitsu customer service partner.
50191210 |  | Setting of system power failed. There is an error in parameter. ($S1) | Restart or stop of the ISM-VA failed. There is an error in the parameter specification. $S1= Parameter name | Specify the correct input parameters and execute again.
50191211 |  | Setting of system power failed. Acquisition of the resource failed. ($S1) | Restart or stop of the ISM-VA failed. Acquisition of the memory failed. $S1= No memory | Execute again after finishing other operations or after restarting the ISM.
50191212 |  | Setting of system power failed. This is unauthorized operation. ($S1) | Restart or stop of the ISM-VA failed. You do not have the privilege required to execute the operation. -$S1= Invalid UserRole error You are not a user with the Administrator role in the Administrator group. -$S1= No Privilege VA operation privilege is not acquired. | After acquiring VA operation privilege, execute the operation again as a user with the privilege.
50191214 |  | Setting of system power failed. The request cannot be accepted temporarily. ($S1) | Restart or stop of the ISM-VA failed. The request cannot be accepted temporally. $S1= Details of the error | Wait for a while and execute again.
50191310 |  | Failed to add shared directory information. There is an error in parameter. ($S1) | Addition of the shared directory failed. There is an error in the parameter specification. $S1= Parameter name | Specify the correct input parameters and execute again.
50191311 |  | Failed to add shared directory information. Acquisition of the resource failed. ($S1) | Addition of the shared directory failed. Acquisition of the memory failed. $S1= No memory | Execute again after finishing other operations or after restarting the ISM.
50191312 |  | Failed to add shared directory information. This is unauthorized operation. ($S1) | Addition of the shared directory failed. You do not have the required privilege. $S1= Invalid UserRole error | After acquiring VA operation privilege, execute the operation again as a user with the privilege.
50191313 |  | Failed to add shared directory information. The specified host was can not connected. ($S1) | Addition of the shared directory failed. Connection to the specified host cannot be established. $S1= Details of the error | Set the specified host information correctly and execute again.
50191314 | 19190008 | Failed to add shared directory information. Cannot connect to the specified host. The host name/IP address is incorrect or the specified host is not running. Check the host name and IP address or check that the specified host is running. | The host name/IP address is incorrect or the specified host is not running. | Check the host name and IP address or check that the specified host is running.
50191314 | 19190009 | Failed to add shared directory information. Cannot connect to the specified host. The shared directory path is incorrect. Check the shared directory path. | The shared directory path is incorrect. | Check the shared directory path.
50191314 | 19190010 | Failed to add shared directory information. Cannot connect to the specified host. The account name and password are incorrect. Check that the account name and password are correct. | The account name and password are incorrect. | Check that the account name and password are correct.
50191317 |  | Addition of shared directory information failed. Maximum number of shared directories ($S1) exceeded. | Addition of the shared directory failed. Maximum number of shared directories exceeded. | Check the unnecessary shared directory information to delete, then execute again after deleting them.
50191320 |  | Failed to add shared directory information. An internal error has occurred. ($S1) | Acquisition of the shared directory list failed. There is an error in the parameter specification. $S1= Parameter name | Specify the correct input parameters and execute again.
50191321 |  | Acquisition of shared directory information list failed. Acquisition of the resource failed. ($S1) | Acquisition of the shared directory list failed. Acquisition of the memory failed. $S1= No memory | Execute again after finishing other operations or after restarting the ISM.
50191322 |  | Acquisition of shared directory information list failed. This is unauthorized operation. ($S1) | Acquisition of the shared directory list failed. You do not have the required privilege. $S1= Invalid UserRole error | Execute the operation again as a user with the appropriate privilege.
50191324 |  | Acquisition of shared directory information list failed. The request cannot be accepted temporarily. ($S1) | Acquisition of the shared directory list failed. The request cannot be accepted temporally. $S1= Details of the error | Wait for a while and execute again.
50191330 |  | Acquisition of shared directory information details failed. There is an error in parameter. ($S1) | Acquisition of the detailed information of the shared directory failed. There is an error in the parameter specification. $S1= Parameter name | Specify the correct input parameters and execute again.
50191331 |  | Acquisition of shared directory information details failed. Acquisition of the resource failed. ($S1) | Acquisition of the detailed information of the shared directory failed. Acquisition of the memory failed. $S1= No memory | Execute again after finishing other operations or after restarting the ISM.
50191332 |  | Acquisition of shared directory information details failed. This is unauthorized operation. ($S1) | Acquisition of the detailed information of the shared directory failed. You do not have the required privilege. $S1= Invalid UserRole error | Execute the operation again as a user with the appropriate privilege.
50191334 |  | Acquisition of shared directory information details failed. The request cannot be accepted temporarily. ($S1) | Acquisition of the detailed information of the shared directory failed. The request cannot be accepted temporally. $S1= Details of the error | Wait for a while and execute again.
50191338 |  | Acquisition of shared directory information details failed. Operation to the OS resource failed. ($S1) | Acquisition of the detailed information of the shared directory failed. Operation of the OS resource failed. $S1= Details of the error | Confirm the OS environment. Contact your local Fujitsu customer service partner.
50191340 |  | Failed to update shared directory information. There is an error in parameter. ($S1) | Updates of the shared directory failed. There is an error in the parameter specification. $S1= Parameter name | Specify the correct input parameters and execute again.
50191341 |  | Failed to update shared directory information. The shared directory information does not exist. Check that the shared directory information is correct. | Failed to update shared directory information. The shared directory information does not exist. | Check that the shared directory information is correct.
50191342 |  | Failed to update shared directory information. This is unauthorized operation. ($S1) | Updates of the shared directory failed. You do not have the required privilege. -$S1= Invalid UserRole error You are not a user with the Administrator role in the Administrator group. -$S1= No Privilege VA operation privilege is not acquired. | After acquiring VA operation privilege, execute the operation again as a user with the privilege.
50191343 |  | Failed to update shared directory information. This is unauthorized operation. ($S1) | Updates of the shared directory failed. Connection to the specified host cannot be established. $S1= Details of the error | Confirm the specified host information.
50191344 | 19190008 | Failed to update shared directory information. Cannot connect to the specified host. The host name/IP address is incorrect or the specified host is not running. Check the host name and IP address or check that the specified host is running. | The host name/IP address is incorrect or the specified host is not running. | Check the host name and IP address or check that the specified host is running.
50191344 | 19190009 | Failed to update shared directory information. Cannot connect to the specified host. The shared directory path is incorrect. Check the shared directory path. | The shared directory path is incorrect. | Check the shared directory path.
50191344 | 19190010 | Failed to update shared directory information. Cannot connect to the specified host. The account name and password are incorrect. Check that the account name and password are correct. | The account name and password are incorrect. | Check that the account name and password are correct.
50191347 |  | Failed to update shared directory information. Due to in use, update cannot be performed. | Updates of the shared directory failed. Update of the shared directory failed because it is being used. | After releasing the mounting of the shared directory, execute again.
50191350 |  | Failed to delete shared directory information. The shared directory information does not exist. Check that the shared directory information is correct. | The shared directory information does not exist. | Check that the shared directory information is correct.
50191351 |  | Failed to delete shared directory information. Acquisition of the resource failed. ($S1) | Deletion of the shared directory failed. Acquisition of the memory failed. $S1= No memory | Execute again after finishing other operations or after restarting the ISM.
50191352 |  | Failed to delete shared directory information. This is unauthorized operation. ($S1) | Deletion of the shared directory failed. You do not have the required privilege. $S1= Invalid UserRole error | After acquiring VA operation privilege, execute the operation again as a user with the privilege.
50191354 |  | Failed to delete shared directory information. This is unauthorized operation. ($S1) | Deletion of the shared directory failed. The request cannot be accepted temporally. $S1= Details of the error | Wait for a while and execute again.
50191357 |  | Failed to delete shared directory information. Due to in use, deletion cannot be performed. | Deletion of the shared directory failed. Deletion of the shared directory failed because it is being used. | After releasing the mounting of the shared directory, execute again.
50191360 |  | Failed to mount shared directory. There is an error in parameter. ($S1) | Mount to the shared directory failed. There is an error in the parameter specification. $S1= Parameter name | Specify the correct input parameters and execute again.
50191361 |  | Failed to mount shared directory. The specified shared directory does not exist. Check that the shared directory information is correct. | The specified shared directory does not exist. | Check that the shared directory information is correct.
50191362 |  | Failed to mount shared directory. This is unauthorized operation. ($S1) | Mount to the shared directory failed. You do not have the required privilege. $S1= Invalid UserRole error | Execute the operation again as a user with the appropriate privilege.
50191363 |  | Failed to mount shared directory. This is unauthorized operation. ($S1) | Mount to the shared directory failed. Connection to the specified host cannot be established. $S1= Details of the error | Register the correct host information corresponding to the host to access, and execute again.
50191364 | 19190008 | Failed to mount shared directory. Cannot connect to the specified host. The host name/IP address is incorrect or the specified host is not running. Check the host name and IP address or check that the specified host is running. | The host name/IP address is incorrect or the specified host is not running. | Check the host name and IP address or check that the specified host is running.
50191364 | 19190009 | Failed to mount shared directory. Cannot connect to the specified host. The shared directory path is incorrect. Check the shared directory path. | The shared directory path is incorrect. | Check the shared directory path.
50191364 | 19190010 | Failed to mount shared directory. Cannot connect to the specified host. The account name and password are incorrect. Check that the account name and password are correct. | The account name and password are incorrect. | Check that the account name and password are correct.
50191367 |  | Failed to mount shared directory. It is already mounted in a different directory. | Mount to the shared directory failed. It is already mounted in a different directory. | Execute again after unmounting the shared directory, or registering new mount information.
50191370 |  | Failed to unmount shared directory. There is an error in parameter. ($S1) | Unmount from the shared directory failed. There is an error in the parameter specification. $S1= Parameter name | Specify the correct input parameters and execute again.
50191371 |  | Failed to unmount shared directory. The specified shared directory information does not exist. Check that the shared directory information is correct. | The specified shared directory information does not exist. | Check that the shared directory information is correct.
50191372 |  | Failed to unmount shared directory. This is unauthorized operation. ($S1) | Unmount from the shared directory failed. You do not have the required privilege. $S1= Invalid UserRole error | Execute the operation again as a user with the appropriate privilege.
50191373 |  | Failed to unmount shared directory. This is unauthorized operation. ($S1) | Unmount from the shared directory failed. Connection to the specified host cannot be established. $S1= Details of the error | Register the correct host information corresponding to the host to access, and execute again.
50191374 |  | Failed to unmount shared directory. The request cannot be accepted temporarily. ($S1) | Unmount from the shared directory failed. The request cannot be accepted temporally. $S1= Details of the error | Wait for a while and execute again.
50191377 |  | Failed to unmount shared directory. It is not mounted. | Unmount from the shared directory failed. It is not mounted. | No measures required because the shared directory has already been unmounted.
50191380 |  | Acquisition of the file list of the shared directory failed. There is an error in parameter. ($S1) | Acquisition of the file list of the shared directory failed. There is an error in the parameter specification. $S1= Parameter name | Specify the correct input parameters and execute again.
50191381 |  | Acquisition of the file list of the shared directory failed. Acquisition of the resource failed. ($S1) | Acquisition of the file list of the shared directory failed. Acquisition of the memory failed. $S1= No memory | Execute again after finishing other operations or after restarting the ISM.
50191382 |  | Acquisition of the file list of the shared directory failed. This is unauthorized operation. ($S1) | Acquisition of the file list of the shared directory failed. You do not have the required privilege. $S1= Invalid UserRole error | Execute the operation again as a user with the appropriate privilege.
50191383 |  | Acquisition of the file list of the shared directory failed. This is unauthorized operation. ($S1) | Acquisition of the file list of the shared directory failed. Connection to the specified host cannot be established. $S1= Details of the error | Set the correct host information and execute again.
50191384 |  | Acquisition of the file list of the shared directory failed. The request cannot be accepted temporarily. ($S1) | Acquisition of the file list of the shared directory failed. The request cannot be accepted temporally. $S1= Details of the error | Wait for a while and execute again.
50191410 |  | Failed to add CA certificate. There is an error in the parameter. ($S1) Specify the correct input parameter and execute again. | Registration of the CA certificate failed. There is an error in the parameter specification. $S1= Parameter name | Specify the correct input parameters and execute again.
50191411 |  | Failed to add CA certificate. Failed to get resource. ($S1) | Registration of the CA certificate failed. Acquisition of the memory failed. $S1= No memory | Execute again after finishing other operations or after restarting the ISM.
50191412 |  | Failed to add CA certificate. You do not have the required privileges. ($S1) | Registration of the CA certificate failed. You do not have the required privilege. $S1= Invalid UserRole error | Execute the operation again as a user with the appropriate privilege.
50191413 |  | Failed to add CA certificate. Cannot connect to the specified host. ($S1) | Registration of the CA certificate failed. Connection to the specified host cannot be established. $S1= Details of the error | Register the appropriate host information corresponding to the host to access.
50191414 |  | Failed to add CA certificate. The format of the specified certificate is not crt format. Specify a certificate in crt format. | Registration of the CA certificate failed. The request cannot be accepted temporally. $S1= Details of the error | Wait for a while and execute again.
50191416 |  | Failed to register CA certificate. The specified certificate does not exist. Check the file. | The specified certificate does not exist. | Check the file.
50191417 |  | Failed to add CA certificate. The CA certificate already exists. ($S1) | Registration of the CA certificate failed. The transfer destination information already exists. $S1= Details of the error | Delete the information added already and execute again.
50191420 |  | Failed to retrieve CA certificate list. There is an error in the parameter. ($S1) | Acquisition of the CA certificate list failed. There is an error in the parameter specification. $S1= Parameter name | Specify the correct input parameters and execute again.
50191421 |  | Failed to retrieve CA certificate list. Failed to get resource. ($S1) | Acquisition of the CA certificate list failed. Acquisition of the memory failed. $S1= No memory | Execute again after finishing other operations or after restarting the ISM.
50191422 |  | Failed to retrieve CA certificate list. You do not have the required privileges. ($S1) | Acquisition of the CA certificate list failed. You do not have the required privilege. $S1= Invalid UserRole error | Execute the operation again as a user with the appropriate privilege.
50191423 |  | Failed to retrieve CA certificate list. Cannot connect to the specified host. ($S1) | Acquisition of the CA certificate list failed. Connection to the specified host cannot be established. $S1= Details of the error | Register the appropriate host information corresponding to the host to access.
50191424 |  | Failed to retrieve CA certificate list. The request cannot be received temporarily. ($S1) | Acquisition of the CA certificate list failed. The request cannot be accepted temporally. $S1= Details of the error | Wait for a while and execute again.
50191430 |  | Failed to delete CA certificate. There is an error in the parameter. ($S1) | Deletion of the CA certificate failed. There is an error in the parameter specification. $S1= Parameter name | Specify the correct input parameters and execute again.
50191431 |  | Failed to delete CA certificate. Failed to get resource. ($S1) | Deletion of the CA certificate failed. Acquisition of the memory failed. $S1= No memory | Execute again after finishing other operations or after restarting the ISM.
50191432 |  | Failed to delete CA certificate. You do not have the required privileges. ($S1) | Deletion of the CA certificate failed. You do not have the required privilege. $S1= Invalid UserRole error | Execute the operation again as a user with the appropriate privilege.
50191434 |  | Failed to delete CA certificate. The request cannot be received temporarily. ($S1) | Deletion of the CA certificate failed. The request cannot be accepted temporally. $S1= Details of the error | Wait for a while and execute again.
50191437 |  | Failed to delete CA certificate. The CA certificate does not exist. ($S1) | Deletion of the CA certificate failed. The transfer destination information does not exist. $S1= Details of the error | Confirm the deletion target and execute again.
50191440 |  | Process transfer failed. There is an error in parameter. ($S1) | Accessing the other ISM failed. There is an error in the parameter specification. $S1= Parameter name | Specify the correct input parameters and execute again.
50191441 |  | Process transfer failed. Acquisition of the resource failed. ($S1) | Accessing the other ISM failed. Acquisition of the memory failed. $S1= No memory | Execute again after finishing other operations or after restarting the ISM.
50191442 |  | Process transfer failed. This is unauthorized operation. ($S1) | Accessing the other ISM failed. You do not have the required privilege. $S1= Invalid UserRole error | Execute the operation again as a user with the appropriate privilege.
50191443 |  | Process transfer failed. This is unauthorized operation. ($S1) | Accessing the other ISM failed. Connection to the specified host cannot be established. $S1= Details of the error | Register the correct certificate that enables you to access the specified host and specify the user name and password of the access user correctly, and then execute again.
50191444 |  | Process transfer failed. The request cannot be accepted temporarily. ($S1) | Accessing the other ISM failed. The request cannot be accepted temporally. $S1= Details of the error | Wait for a while and execute again.
50191447 |  | Process transfer failed. Access to the transfer destination failed. ($S1). | Accessing the other ISM failed. Access to the transfer destination failed. $S1=Target ISM access error. | Register the correct certificate that enables you to access the specified host, and execute again.
50191810 |  | Failed to add proxy settings. There is an error in parameter ($S1). Specify the correct the input parameters and execute again. | Failed to add proxy settings. There is an error in parameter. $S1= Parameter name | Specify the correct the input parameters and execute again.
50191812 |  | Failed to add proxy settings. This is unauthorized operation ($S1). Execute the operation with a user that has the Administrator or Operator role. | Failed to add proxy settings. This is unauthorized operation. $S1=Invalid UserRole error | Execute the operation with a user that has the Administrator or Operator role.
50191814 |  | Failed to add proxy settings. The proxy settings for the specified user group already exist. Set unique proxy settings for the user group. | Failed to add proxy settings. The proxy settings for the specified user group already exist. | Set unique proxy settings for the user group.
50191817 |  | Failed to add proxy settings. An untargeted or non-existent user group was specified. Specify the correct user group and execute again. | Failed to add proxy settings. An untargeted or non-existent user group was specified. | Specify the correct user group and execute again.
50191830 |  | Failed to update the proxy settings. There is an error in parameter ($S1). Specify the correct the input parameters and execute again. | Failed to update the proxy settings. There is an error in parameter. $S1= Parameter name | Specify the correct the input parameters and execute again.
50191832 |  | Failed to update the proxy settings. This is unauthorized operation ($S1). Execute the operation with a user that has the Administrator or Operator role. | Failed to update the proxy settings. This is unauthorized operation. $S1=Invalid UserRole error | Execute the operation with a user that has the Administrator or Operator role.
50191837 |  | Failed to update the proxy settings. An untargeted or non-existent proxy settings were specified. Specify the correct proxy settings and execute again. | Failed to update the proxy settings. An untargeted or non-existent proxy settings were specified. | Specify the correct proxy settings and execute again.
50191840 |  | Failed to delete the proxy settings. There is an error in parameter ($S1). Specify the correct the input parameters and execute again. | Failed to delete the proxy settings. There is an error in parameter. $S1= Parameter name | Specify the correct the input parameters and execute again.
50191842 |  | Failed to delete the proxy settings. This is unauthorized operation ($S1). Execute the operation with a user that has the Administrator or Operator role. | Failed to delete the proxy settings. This is unauthorized operation. $S1=Invalid UserRole error | Execute the operation with a user that has the Administrator or Operator role.
50191847 |  | Failed to delete the proxy settings. An untargeted or non-existent proxy settings were specified. Specify the correct proxy settings and execute again. | Failed to delete the proxy settings. An untargeted or non-existent proxy settings were specified. | Specify the correct proxy settings and execute again.
50191850 |  | Failed to check the proxy settings. There is an error in parameter ($S1). Specify the correct the input parameters and execute again. | Failed to check the proxy settings. There is an error in parameter. $S1= Parameter name | Specify the correct the input parameters and execute again.
50191852 |  | Failed to check the proxy settings. This is unauthorized operation ($S1). Execute the operation with a user that has the Administrator or Operator role. | Failed to check the proxy settings. This is unauthorized operation. $S1=Invalid UserRole error | Execute the operation with a user that has the Administrator or Operator role.
50191857 |  | Failed to check the proxy settings. An untargeted or non-existent proxy settings were specified. Specify the correct proxy settings and execute again. | Failed to check the proxy settings. An untargeted or non-existent proxy settings were specified. | Specify the correct proxy settings and execute again.
50191910 |  | Failed to retrieve the relay route information. There is an error in the parameter specification. ($S1) Specify the correct input parameters and execute again. | Failed to retrieve the relay route settings. There is an error in parameter. $S1 = Parameter name | Specify the correct input parameters and execute again.
50191912 |  | Failed to retrieve the relay route information. There is an error in the parameter specification. ($S1) Execute again with a user that has an Administrator role and belongs to a user group that manages all nodes. | Failed to retrieve the relay route settings. This is unauthorized operation. $S1=Invalid UserRole error The user does not belong to the user group managing all nodes, or has the user role other than the Administrator role. | Execute again with a user that has an Administrator role and belongs to a user group that manages all nodes.
50191920 |  | Failed to update the relay route settings. There is an error in the parameter specification. ($S1) Specify the correct input parameters and execute again. | Failed to update the relay route settings. There is an error in parameter. $S1 = Parameter name | Specify the correct input parameters and execute again.
50191922 |  | Failed to update the relay route settings. There is an error in the parameter specification. ($S1) Execute again with a user that has an Administrator role and belongs to a user group that manages all nodes. | Failed to update the relay route settings. This is unauthorized operation. $S1=Invalid UserRole error The user does not belong to the user group managing all nodes, or has the user role other than the Administrator role. | Execute again with a user that has an Administrator role and belongs to a user group that manages all nodes.
50192010 |  | Failed to execute Backup. The parameter is invalided. ($S1) Specify the correct input parameter, and execute the command again. | Failed to execute Backup. The parameter is invalided. $S1 = Parameter name | Specify the correct input parameters and execute again.
50192012 |  | Failed to execute Backup. The user privilege is invalid. ($S1) This operation is unauthorized. Execute again with a user that has an Administrator role. | Failed to execute Backup. The user privilege is invalid. - $S1=Invalid UserRole error The user does not have the Administrator role in the user group that manages all nodes. - $S1 = No Privilege VA operation right has not been acquired. | As a user who belongs to the user group that manages all nodes and has the Administrator role, obtain the VA operation privilege, and then retry the operation.
50192020 |  | Failed to execute Backup. The system volume is out of space. Free up space on the system volume and try again. | The system volume is out of space. | Free up space on the system volume and retry the operation.
50192022 |  | Failed to execute Backup. Other task is ongoing. Wait until the task is completed, and then execute again. | Failed to execute Backup. Other task is ongoing. | After the task is completed, retry the operation.
50192110 |  | Failed to execute Restoration. There is an error in the parameter. ($S1) Specify the correct input parameter and execute again. | Failed to execute Restoration. There is an error in the parameter. ($S1) $S1 = Parameter name | Specify the correct input parameters and retry the operation.
50192112 |  | Failed to execute Restoration. You do not have the ISM Manager privilege. Execute again after get VA privileges, with a user that has an Administrator role and belongs to a user group that manages all nodes. | Failed to execute Restoration. You do not have the ISM Manager privilege. - $S1=Invalid UserRole error The user does not have the Administrator role in the user group that manages all nodes. - $S1 = No Privilege VA operation right has not been acquired. | As a user who belongs to the user group that manages all nodes and has the Administrator role, obtain the VA operation privilege, and then retry the operation.
50192120 |  | Failed to execute Restoration. The system volume is out of space. Free up space on the system volume and try again. | The system volume is out of space. | Free up space on the system volume and retry the operation.
50192121 |  | Failed to execute Restoration. The version of the backup file does not match the version of ISM-VA. Specify the backup file which is with the same versions as ISM-VA. | Failed to execute Restoration. The version of the backup file does not match the version of ISM-VA. | Specify the backup file which is with the same versions as ISM-VA.
50192123 |  | Failed to execute Restoration. The specified file is not applicable ISM backup file. Specify the ISM backup file. | Failed to execute Restoration. The specified file is not applicable ISM backup file. | Specify the ISM backup file.
50192131 |  | Failed to execute Restoration. The specified file does not exist. Check that the file is correct. | Failed to execute Restoration. The specified file does not exist. | Check that the file is correct.
50200001 |  | Authentication failed. | Authentication failed. | Specify the correct login password again.
50200002 |  | An error was detected in the security for XSS protection. | An error was detected in the security for XSS protection. | Do not specify script sentences.
50200003 |  | Etag has updated. | Etag has updated. | Reload the update target and execute again.
50200004 |  | An invalid URI was requested. | An invalid URI was requested. | Specify the correct URI again.
50200005 |  | No response from ISM service. Please retry later. | Service invocation processing was disabled. | Wait for a while and execute the operation again. If the error still occurs after repeating the operation, confirm that the network is in normal status, and contact your local Fujitsu customer service partner.
50200005 |  | Service invocation processing became invalid. | Service invocation processing was disabled. | Wait for a while and execute the operation again. If the error still occurs after repeating the operation, confirm that the network is in normal status, and contact your local Fujitsu customer service partner.
50200006 |  | The URL of an unbooted service has been requested. | Service invocation processing was disabled. | The service processing that you do not have license for was used.
50200007 |  | Unsupported function was specified. | An unsupported function was specified. | Specify the correct Function again.
50200100 |  | Failed to change the password of the node. Change the password on the node. Set the changed password in ISM. | Failed to change the password of the node. | Change the password on the node. Set the changed password in ISM.
50200101 |  | Failed to change the IP address of the node. Change the IP address on the node. Set the changed IP address in ISM. | Failed to change the IP address of the node. | Change the IP address on the node. Set the changed IP address in ISM.
50250102 |  | Failed to retrieve the operating information. Failed to communicate with the cloud management software. (CmsName=$S1,IP Address=$S2, ClusterName=$S3) Check that the specification of IP address, port number, domain name, account, and password are correct. Check that the cloud management software has been started. | Retrieval of the operating information failed due to a communication with the cloud management software failed. $S1= Cloud Management Software Name $S2=IP Address $S3=Cluster Name | Execute a connection test of the cloud management software.
50250202 |  | Failed to execute Resource Planning. Failed to communicate with the cloud management software. (CmsName=$S1,IP Address=$S2, ClusterName=$S3) Check that the specification of IP address, port number, domain name, account, and password are correct. Check that the cloud management software has been started. | Resource Planning failed due to a failure of communication with cloud management software. $S1= Cloud Management Software Name $S2=IP Address $S3=Cluster Name | Execute a connection test of the cloud management software.
50250204 |  | Failed to execute Resource Planning. There is not enough data to predict. (Number of retrieved data=$S1, ClusterName=$S2) | Cloud management software lacks the number of data needed for Resource Planning. $S1=number of data $S2=Cluster Name | Re-execute after the operating information has been accumulated in the cloud management software.
50970202 |  | Failed to get the cloud management software information. The login process failed. The domain name, account name or password are incorrect. Check that the specification of the domain name, account, and password are correct: $S1 | Login process failed. The domain name, account name or password is incorrect. $S1=CmsName=XX CmsId=XX CmsType=XX CmsVersion=XX IpAddress=XX PortNum=XX | Check that the specification of the domain name, account, and password are correct.
50970203 |  | Failed to get the cloud management software information. The login process failed. The IP address, port number, or network settings are incorrect. Check that the IP address and port number specifications are correct. Check that the network setting is correct: $S1 | Login process failed. The IP address, port number, or network settings is incorrect. $S1=CmsName=XX CmsId=XX CmsType=XX CmsVersion=XX IpAddress=XX PortNum=XX | Check that the IP address and port number specifications are correct. Check that the network setting is correct.
50970205 |  | Failed to get the cloud management software information. Conversion of IP address from hostname failed.: $S1 | It might be one of the following: ESXi name under the Monitoring target vCenter is not registered in the DNS server correctly. DNS settings of the ISM-VA are incorrect. $S1=CmsName=XX CmsId=XX CmsType=XX CmsVersion=XX IpAddress=XX PortNum=XX | Check the vCenter settings to confirm that the ESXi name is specified correctly. Check the vCenter settings to confirm that the DNS settings are specified correctly. Check the DNS server to confirm that the ESXi name is specified correctly. Confirm the DNS settings of the ISM-VA.
50970206 |  | Failed to get the cloud management software information. The login process failed. The connection destination server is not a vSphere server. Check that the IP address specification is correct: $S1 | Login process failed. Connection destination server is not a vSphere server. $S1=CmsName=XX CmsId=XX CmsType=XX CmsVersion=XX IpAddress=XX PortNum=XX | Check that the IP address specification is correct.
50970207 |  | Failed to get the cloud management software information. The login process failed. The connection destination server is not a vCenter server. Check that the IP address specification is correct: $S1 | Login process failed. Connection destination server is not a vCenter server. $S1=CmsName=XX CmsId=XX CmsType=XX CmsVersion=XX IpAddress=XX PortNum=XX | Check that the IP address specification is correct.
50970208 |  | Failed to get the cloud management software information. The login process failed. The IP address, port number, domain name, account name, password, or server setting are incorrect. Check that the specification of the IP address, port number, domain name, account, and password are correct. Check that the monitoring target cloud management software has been started. If the target cloud management software is running, check that the required settings for the cloud management software are set according to "Settings for Monitoring Target OS and Cloud Management Software" in "User's Guide.": $S1 | Login process failed. The IP address, port number, domain name, account name, password, or server setting is incorrect. $S1=CmsName=XX CmsId=XX CmsType=XX CmsVersion=XX IpAddress=XX PortNum=XX | Check that the specification of the IP address, port number, domain name, account, and password are correct. Check that the monitoring target cloud management software has been started. If the target cloud management software is running, check that the required settings for the cloud management software are set according to "Settings for Monitoring Target OS and Cloud Management Software" in "User's Guide."
50970209 |  | Failed to get the cloud management software information. The login process failed. vCenter returned an error. The following response is returned. The account may not have privileges. Check that the account specification is correct. Or check the privileges that the account has. If the above actions do not resolve the problem, contact your local Fujitsu customer service partner: $S1 | Login process failed. vCenter returned an error. The following response is returned. The account may not have privileges. $S1=CmsName=XX CmsId=XX CmsType=XX CmsVersion=XX IpAddress=XX PortNum=XX Faults=XX | Check that the account specification is correct. Or check the privileges that the account has. If the above actions do not resolve the problem, contact your local Fujitsu customer service partner.
50970237 |  | Failed to get the cloud management software information. Cloud Management Software Version is not supported.: $S1 | The version of the monitoring target WindowsServer is not supported on ISM. $S1=CmsName=XX CmsId=XX CmsType=XX CmsVersion=XX IpAddress=XX PortNum=XX | Change the version of the Monitoring target WindowsServer to the version that is supported on ISM.
50970238 |  | Failed to get the cloud management software information. Cloud Management Software Version is not match with server version.: $S1 | The version of the WindowsServer registered on the detailed information screen of Cloud Management Software does not match with the actual version of the monitoring target WindowsServer. $S1=CmsName=XX CmsId=XX CmsType=XX CmsVersion=XX IpAddress=XX PortNum=XX | Set the version of the WindowsServer on the detailed information screen of Cloud Management Software correctly.
50970239 |  | Failed to get the cloud management software information. Server is not Microsoft Failover Cluster.: $S1 | The "type" on the detailed information screen of Cloud Management Software is "FailoverCluster" but the actual destination of connection is not "FailoverCluster." $S1=CmsName=XX CmsId=XX CmsType=XX CmsVersion=XX IpAddress=XX PortNum=XX | Confirm the Type on the detailed information screen of Cloud Management Software. Check that the FailoverCluster is installed on the target server and set correctly.
50970240 |  | Failed to get the cloud management software information. System Center Virtual Machine Manager(SCVMM) is not installed.: $S1 | The "type" on the detailed information screen of Cloud Management Software is "SystemCenter" but the System Center Virtual Machine Manager (SCVMM) is not installed on the actual destination of connection. $S1=CmsName=XX CmsId=XX CmsType=XX CmsVersion=XX IpAddress=XX PortNum=XX | Confirm the Type on the detailed information screen of Cloud Management Software. Check that the System Center Virtual Machine Manager (SCVMM) is installed on the monitoring target and set correctly.
50970241 |  | Failed to get the cloud management software information. Server OS is not supported.: $S1 | KVM host LinuxOS of the monitoring target is not supported on ISM. $S1=CmsName=XX CmsId=XX CmsType=XX CmsVersion=XX IpAddress=XX PortNum=XX | Change the KVM host Linux OS of the Monitoring target to the OS which is supported on ISM.
50970243 |  | Failed to get the cloud management software information. Linux command execution has failed.: $S1 | The user registered to the account name on the detailed information screen of Cloud Management Software might not have the execution privilege of the command to retrieve the virtual information. $S1=CmsName=XX CmsId=XX CmsType=XX CmsVersion=XX IpAddress=XX PortNum=XX | On the Monitoring target server, execute the following command to give the privilege to execute the virtual information acquisition command to the user who is registered to the account name. When executing the command giving privileges with the root user: gpasswd.-a.<account name>.libvirt When executing the command giving privileges with the user other than the root user: sudo gpasswd -a <account name> libvirt
50970245 |  | Failed to get the cloud management software information. Abnormal disk capacity of virtual machine. Probably disk registration information of virtual machine on KVM is broken.: $S1 | Disk registration information on the virtual machine on the KVM might be damaged. $S1=CmsName=XX CmsId=XX CmsType=XX CmsVersion=XX IpAddress=XX PortNum=XX | Log in on the Monitoring target server and delete the disk image file from the VM configuration information once while taking care not to delete the disk image file itself, and then register it again.
50970249 |  | Failed to get the cloud management software information. The login process failed. Failed to connect to WSMAN. Check that the monitoring target cloud management software has been started. If the target cloud management software is running, check that the required settings for the cloud management software are set according to "Settings for Monitoring Target OS and Cloud Management Software" in "User's Guide.": $S1 | Login process failed. Failed to connect to WSMAN. $S1=CmsName=XX CmsId=XX CmsType=XX CmsVersion=XX IpAddress=XX PortNum=XX | Check that the monitoring target cloud management software has been started. If the target cloud management software is running, check that the required settings for the cloud management software are set according to "Settings for Monitoring Target OS and Cloud Management Software" in "User's Guide."
50970250 |  | Failed to get the cloud management software information. The login process failed. An unexpected error occurred in the WSMAN connection. Check that the monitoring target cloud management software has been started. If the target cloud management software is running, check that the required settings for the cloud management software are set according to "Settings for Monitoring Target OS and Cloud Management Software" in "User's Guide." : $S1 | Login process failed. An unexpected error occurred in the WSMAN connection. $S1=CmsName=XX CmsId=XX CmsType=XX CmsVersion=XX IpAddress=XX PortNum=XX | Check that the monitoring target cloud management software has been started. If the target cloud management software is running, check that the required settings for the cloud management software are set according to "Settings for Monitoring Target OS and Cloud Management Software" in "User's Guide."
50990001 |  | The browser is not supported. | The browser is not supported because the latest functions are used on this screen. | Update the browser to the supported version.
50990002 |  | An invalid value for displaying on GUI is entered. ($S1) | This message is displayed when the value is valid on API but invalid for displaying on GUI. | If you want to display it, specify the value on the GUI again.
50010120 |  | Addition of a node failed. There is an error in parameter specification. | There is an error in the input parameters. | Specify the correct input parameters and execute again.
50010138 |  | Addition of a node failed. There is an error in parameter specification. The management LAN setting is incorrect. | There is an error in the input parameters. The management LAN settings are incorrect. | Specify the correct value and execute again.
50010157 |  | Failed to add the node. The combination of model name and isolated information specified in the input parameter is already used. Check the nodes registered in ISM, confirm that there is no node with the same model name and isolated information (serial number), and then execute again. | A node with the specified model name and isolated information already exists. | Check the nodes registered in the ISM and confirm that there is no node with the same model name and isolated information (serial number), and then execute the operation again.
50010163 |  | Failed to add the node. There is a shortage in the number of licenses for the remaining registrable nodes. Add node licenses. | There is a shortage in the number of licenses for the remaining registrable nodes. | Add node licenses.
50010164 |  | Addition of a node failed. There is a character that can not be used in the specified node name ($S1). | The node name in the input parameter contains characters that cannot be used. | Check if the node name does not contain the characters that cannot be used and execute again.
50010602 |  | Operation was performed on an invalid URI. ($S1) | You do not have the privilege to execute the target API. | Execute the operation again as a user with the required privilege.
50010620 |  | Internally adding a node failed. There is an error in parameter specification. | There is an error in the input parameters. | Specify the correct input parameters and execute again.
50010633 |  | Internally adding a node failed. There is an error in parameter specification. The specified node group does not exist or has already been deleted. | There is an error in the input parameters. | Specify the correct node group ID and execute again.
50010634 |  | Internally adding a node failed. There is an error in parameter specification. You are unable to specify a shared group. | The shared group was specified. | Or execute the operation again for the correct node group.
50010638 |  | Internally adding a node failed. There is an error in parameter specification. The management LAN setting is incorrect. | There is an error in the input parameters. Management LAN settings are incorrect. | Specify the correct value and execute again.
50010657 |  | Failed to add the node internally. The combination of model name and isolated information specified in the input parameter is already used. Check the nodes registered in ISM, confirm that there is no node with the same model name and isolated information (serial number), and then execute again. | A node with the specified model name and isolated information already exists. | Check the nodes registered in the ISM and confirm that there is no node with the same model name and isolated information (serial number), and then execute the operation again.
50010663 |  | Failed to add the node internally. There is a shortage in the number of licenses for the remaining registrable nodes. Add node licenses. | There is a shortage in the number of licenses for the remaining registrable nodes. | Add node licenses.
50010702 |  | Operation was performed on an invalid URI. ($S1) | You do not have the privilege to execute the target API. | Execute the operation again as a user with the required privilege.
50010902 |  | Operation was performed on an invalid URI. ($S1) | You do not have the privilege to execute the target API. | Execute the operation again as a user with the required privilege.
50011020 |  | Update of maintenance mode failed. There is an error in parameter specification. | There is an error in the input parameters. | Specify the correct input parameters and execute again.
50013237 |  | Assignment of a node to a node group failed. There is an error in parameter specification. The specified node group configuration is not allowed. | There is an error in the input parameters. | Specify the correct node and node group, and execute again.
50013320 |  | Addition of a node account failed. There is an error in parameter specification. | There is an error in the input parameters. | Specify the correct input parameters and execute again.
50013620 |  | Update of a node account failed. There is an error in parameter specification. | There is an error in the input parameters. | Specify the correct input parameters and execute again.
50013802 |  | Operation was performed on an invalid URI. ($S1) | You do not have the privilege to execute the target API. | Execute the operation again as a user with the required privilege.
50013902 |  | Operation was performed on an invalid URI. ($S1) | You do not have the privilege to execute the target API. | Execute the operation as the user with the required privilege.
50013911 |  | Failed to retrieve the node. You do not have the required privileges to operate the target node or you have specified a non-existent node. Execute the operation again with a user that has the required privileges. Or execute the operation again for the correct node. | You do not have the required privilege to operate the target node or specified a non-existent node. | Execute the operation as the user with the required privilege. Or execute the operation again for the correct node.
50014001 |  | List-acquisition of node tags failed. The user privilege is invalid. | You do not have the privilege to execute the target API. | Execute the operation as the user with the required privilege.
50014021 |  | List-acquisition of node tags failed. There is an error in parameter specification. The input format is invalid. | There is an error in the input parameters. | Specify the correct input parameters and execute again.
50040413 |  | Registration of a manually discovered node failed. There is a character that can not be used in the specified node name ($S1). | The node name in the input parameter contains the characters that cannot be used. | Specify the correct input parameter and execute again.
50040417 |  | Failed to register the manually discovered node. There is an error in the parameter specification. Specified password is invalid. | There is an error in the specified password. | Specify correctly encrypted password and execute the node registration again.
50040419 |  | Failed to register the manually discovered node. There is an error in the parameter specification. Account information is invalid. | There is an error in the account information. | Specify the correct Account Information and execute the node registration again.
50170301 |  | Addition of Cloud Management Software information failed. The user privilege is invalid. | You do not have the privilege to execute the target API. | Execute the operation again as a user with the required privilege.
50170302 |  | Addition of Cloud Management Software information failed. The user privilege is invalid. | You do not have the privilege to execute the target API. | Execute the operation again as a user with the required privilege.
50170321 |  | Addition of Cloud Management Software information failed. There is an error in parameter specification. The input format is invalid. | There is an error in the input parameters. | Specify the correct input parameters and execute again.
50170322 |  | Addition of Cloud Management Software information failed. There is an error in parameter specification. | There is an error in the input parameters. | Specify the correct input parameters and execute again.
50170323 |  | Addition of Cloud Management Software information failed. There is an error in parameter specification. The IP address format is invalid. | There is an error in the input parameters. | Specify the IP address and IP version of the node in the input parameters with the correct format, and execute again.
50170324 |  | Addition of Cloud Management Software information failed. There is an error in parameter specification. The entered password is invalid. | There is an error in the input parameters. | Specify the correctly encrypted password and execute again.
50170341 |  | Failed to add cloud management software information. The cloud management software name ($S1) that is specified in the input parameter already exists. Specify a new cloud management software name that is not used in the input parameter and execute again. | The cloud management software name in the input parameter is already used. | Specify the unused name of the cloud management software in the input parameter and execute again.
50170342 |  | Failed to add cloud management software information. The specified cloud management software type (Type: $S1, IP address: $S2) already exists. Specify the correct cloud management software and execute again. | The specified cloud management software already exists. | Specify the correct cloud management software and execute again.
50170431 |  | List-acquisition of nodes failed. There is an error in parameter specification. The usergroup ID specified for the query is invalid. | There is an error in the input parameters. | Specify the correct input parameters and execute again.
50170501 |  | Acquisition of Cloud Management Software information failed. The user privilege is invalid. | You do not have the privilege to execute the target API. | Execute the operation again as a user with the required privilege.
50170511 |  | Failed to retrieve cloud management software information. You do not have the required privileges to operate the target cloud management software or you have specified non-existent cloud management software. Execute the operation again with a user that has the required privileges. Or execute the operation again for the correct cloud management software. | You do not have the required privilege to operate the target cloud management software or specified a non-existent cloud management software. | Execute the operation again as a user with the required privilege. Or execute the operation again to the correct cloud management software.
50170512 |  | Acquisition of Cloud Management Software information failed. Cloud Management Software information that was not included in the target or did not exist was specified. | You do not have the required privilege to operate the target cloud management software or specified a non-existent cloud management software. | Execute the operation again as a user with the required privilege. Or execute the operation again to the correct cloud management software.
50170601 |  | Update of Cloud Management Software information failed. The user privilege is invalid. | You do not have the privilege to execute the target API. | Execute the operation again as a user with the required privilege.
50170602 |  | Update of Cloud Management Software information failed. The user privilege is invalid. | You do not have the privilege to execute the target API. | Execute the operation again as a user with the required privilege.
50170611 |  | Failed to update cloud management software information. You do not have the required privileges to operate the target cloud management software or you have specified non-existent cloud management software. Execute the operation again with a user that has the required privileges. Or execute the operation again for the correct cloud management software. | You do not have the required privilege to operate the target cloud management software or specified a non-existent cloud management software. | Execute the operation again as a user with the required privilege. Or execute the operation again to the correct cloud management software.
50170612 |  | Update of Cloud Management Software information failed. Cloud Management Software information that was not included in the target or did not exist was specified. | You do not have the required privilege to operate the target cloud management software or specified a non-existent cloud management software. | Execute the operation again as a user with the required privilege. Or execute the operation again to the correct cloud management software.
50170621 |  | Update of Cloud Management Software information failed. There is an error in parameter specification. The input format is invalid. | There is an error in the input parameters. | Specify the correct input parameters and execute again.
50170622 |  | Update of Cloud Management Software information failed. There is an error in parameter specification. | There is an error in the input parameters. | Specify the correct input parameters and execute again.
50170623 |  | Update of Cloud Management Software information failed. There is an error in parameter specification. The IP address format is invalid. | There is an error in the input parameters. | Specify the IP address and IP version of the node in the input parameters with the correct format, and execute again.
50170624 |  | Update of Cloud Management Software information failed. There is an error in parameter specification. The entered password is invalid. | There is an error in the input parameters. | Specify the correctly encrypted password and execute again.
50170625 |  | Update of Cloud Management Software information failed. There is an error in parameter specification. The specified usergroup Id is not included in the target or does not exist | There is an error in the input parameters. | Specify the correct user group ID and execute the operation again.
50170626 |  | Update of Cloud Management Software information failed. There is an error in parameter specification. The combination of the specified Cloud Management Software type and Cloud Management Software version is invalid. | There is an error in the input parameters. | Specify the correct Cloud Management Software type and Cloud Management Software version and execute the operation again.
50170641 |  | Failed to update cloud management software information. The cloud management software name ($S1) that is specified in the input parameter already exists. Specify a new cloud management software name that is not used in the input parameter and execute again. | The cloud management software name in the input parameter is already used. | Specify the unused name of the cloud management software in the input parameter and execute again.
50170642 |  | Failed to update cloud management software information. The cloud management software type (Type: $S1, IP address: $S2) that is specified in the input parameter already exists. Specify the correct cloud management software and execute again. | The specified cloud management software already exists. | Specify the correct cloud management software and execute again.
50170701 |  | Deletion of Cloud Management Software information failed. The user privilege is invalid. | You do not have the privilege to execute the target API. | Execute the operation again as a user with the required privilege.
50170702 |  | Deletion of Cloud Management Software information failed. The user privilege is invalid. | You do not have the privilege to execute the target API. | Execute the operation again as a user with the required privilege.
50170711 |  | Failed to delete cloud management software information. You do not have the required privileges to operate the target cloud management software or you have specified non-existent cloud management software. Execute the operation again with a user that has the required privileges. Or execute the operation again for the correct cloud management software. | You do not have the required privilege to operate the target cloud management software or specified a non-existent cloud management software. | Execute the operation again as a user with the required privilege. Or execute the operation again to the correct cloud management software.
50170712 |  | Deletion of Cloud Management Software information failed. Cloud Management Software information that was not included in the target or did not exist was specified. | You do not have the required privilege to operate the target cloud management software or specified a non-existent cloud management software. | Execute the operation again as a user with the required privilege. Or execute the operation again to the correct cloud management software.
50170806 |  | Operation was performed on an invalid URI. ($S1) | You do not have the privilege to execute the target API. | Execute the operation again as a user with the required privilege.
50170821 |  | Cloud Management Software information renotification failed. There is an error in parameter specification. The input format is invalid. | There is an error in the input parameters. | Specify the correct input parameters and execute again.
50170822 |  | Cloud Management Software information renotification failed. There is an error in parameter specification. | There is an error in the input parameters. | Specify the correct input parameters and execute again.
50170901 |  | User group deletion notification failed. The user privilege is invalid. | You do not have the privilege to execute the target API. | Execute the operation again as a user with the required privilege.
50170902 |  | User group deletion notification failed. The user privilege is invalid. | You do not have the privilege to execute the target API. | Execute the operation again as a user with the required privilege.
50172701 |  | Failed to update the Event Output Restricted Mode for cloud management software settings. The user privilege is invalid. | You do not have the privilege to execute the target API. | Execute the operation again as a user with the required privilege.
50172702 |  | Failed to update the Event Output Restricted Mode for cloud management software settings. The user privilege is invalid. | You do not have the privilege to execute the target API. | Execute the operation again as a user with the required privilege.
50172711 |  | Failed to update the Event Output Restricted Mode for cloud management software settings. You do not have the required privileges to operate the target cloud management software or specified a non-existent cloud management software. Execute the operation again with a user that has the required privileges. Or execute the operation again to the correct cloud management software. | You do not have the required privilege to operate the target cloud management software or specified a non-existent cloud management software. | Execute the operation again as a user with the required privilege. Or execute the operation again to the correct cloud management software.
50172712 |  | Failed to update the Event Output Restricted Mode for cloud management software settings. The Event Output Restricted Mode for cloud management software settings that were not included in the target or did not exist was specified. | You do not have the required privilege to operate the target cloud management software or specified a non-existent cloud management software. | Execute the operation again as a user with the required privilege. Or execute the operation again to the correct cloud management software.
50172721 |  | Failed to update the Event Output Restricted Mode for cloud management software settings. There is an error in parameter specification. The input format is invalid. | There is an error in the input parameters. | Specify the correct input parameters and execute again.
50172722 |  | Failed to update the Event Output Restricted Mode for cloud management software settings. There is an error in parameter specification. | There is an error in the input parameters. | Specify the correct input parameters and execute again.
50190110 |  | VA operation right control failed. There is an error in parameter. ($S1) | Acquisition and releasing of the VA operation privilege failed. There is an error in the parameter specification. $S1= Parameter name | Specify the correct input parameters and execute again.
50190111 |  | VA operation right control failed. Acquisition of the resource failed. ($S1) | Acquisition and releasing of the VA operation privilege failed. Acquisition of the memory failed. $S1= No memory | Execute again after finishing other operations or after restarting the ISM.
50190113 |  | VA operation right control failed. Communication with the other service failed. ($S1) | Acquisition and releasing of the VA operation privilege failed. Communication with other services failed. $S1= Details of the error | Check the status of the failed service. Contact your local Fujitsu customer service partner.
50190114 |  | VA operation right control failed. The request cannot be accepted temporarily. ($S1) | Acquisition and releasing of the VA operation privilege failed. The request cannot be accepted temporally. $S1= Details of the error | Wait for a while and execute again.
50190120 |  | Setting pasword of VA operation right control failed. There is an error in parameter. ($S1) | Setting of the password for VA operation privilege failed. There is an error in the parameter specification. $S1= Parameter name | Specify the correct input parameters and execute again.
50190121 |  | Setting pasword of VA operation right control failed. Acquisition of the resource failed. ($S1) | Setting of the password for VA operation privilege failed. Acquisition of the memory failed. $S1= No memory | Execute again after finishing other operations or after restarting the ISM.
50190122 |  | Setting pasword of VA operation right control failed. This is unauthorized operation. ($S1) | Setting of the password for VA operation privilege failed. You do not have the required privilege. $S1= Invalid UserRole error | Execute the operation again as a user with the appropriate privilege.
50190124 |  | Setting pasword of VA operation right control failed. The request cannot be accepted temporarily. ($S1) | Setting of the password for VA operation privilege failed. The request cannot be accepted temporally. $S1= Details of the error | Wait for a while and execute again.
50190130 |  | Acquisition of VA operation right control failed. There is an error in parameter. ($S1) | Acquisition of the information on VA operation privilege failed. There is an error in the parameter specification. $S1= Parameter name | Specify the correct input parameters and execute again.
50190131 |  | Acquisition of VA operation right control failed. Acquisition of the resource failed. ($S1) | Acquisition of the information on VA operation privilege failed. Acquisition of the memory failed. $S1= No memory | Execute again after finishing other operations or after restarting the ISM.
50190132 |  | Acquisition of VA operation right control failed. This is unauthorized operation. ($S1) | Acquisition of the information on VA operation privilege failed. You do not have the required privilege. $S1= Invalid UserRole error | Execute the operation again as a user with the appropriate privilege.
50190134 |  | Acquisition of VA operation right control failed. The request cannot be accepted temporarily. ($S1) | Acquisition of the information on VA operation privilege failed. The request cannot be accepted temporally. $S1= Details of the error | Wait for a while and execute again.
50190210 |  | Output ISM Maintenance Material failed. There is an error in parameter. ($S1) | Output of the maintenance log failed. There is an error in the parameter specification. $S1= Parameter name | Specify the correct input parameters and execute again.
50190211 |  | Output ISM Maintenance Material failed. Acquisition of the resource failed. ($S1) | Output of the maintenance log failed. Acquisition of the resource failed. $S1= No memory | Execute again after finishing other operations or after restarting the ISM.
50190212 |  | Output ISM Maintenance Material failed. This is unauthorized operation. ($S1) | Output of the maintenance log failed. You do not have the required privilege. $S1= Invalid UserRole error | Execute the operation again as a user with the appropriate privilege.
50190214 |  | Failed to collect maintenance data. The request cannot be accepted temporarily. ($S1) | Output of the maintenance log failed. The request cannot be accepted temporally. $S1= Details of the error | Wait for a while and execute again.
50190217 |  | Failed to collect maintenance data. Message: $S1 error occurred. | Maintenance data cannot be output due to an ismadm command error. $S1 = ismadm command error message, TaskId = Task ID *TaskId is output when a task exists. The following are the major causes. -$S1= ERROR:50980009:Insufficient disk space to execute snap. Disk capacity is insufficient. -$S1=ERROR:50980000:illegal option. (No such directory. <the output destination path>) Output directory is deleted when Maintenance data is output. | Execute the recovery methods for the error message of the ismadm command. The following are the recovery methods for major errors. -$S1=ERROR:50980009:Insufficient disk space to execute snap. Maintenance data cannot be output due to insufficient disk capacity. Delete unnecessary files or expand disk capacity to secure the required disk capacity and execute again. -$S1=ERROR:50980000:illegal option. (No such directory. <the output destination path>) Output directory has been deleted. Check the output directory and execute again. If the error cannot be resolved even after executing the recovery methods above, or other error messages than the above mentioned are displayed, contact your local Fujitsu customer service partner.
50190220 |  | Addition of plugin failed. There is an error in parameter. ($S1) | Application of Plug-in failed. There is an error in the parameter specification. $S1= Parameter name | Specify the correct input parameters and execute again.
50190221 |  | Addition of plugin failed. Acquisition of the resource failed. ($S1) | Application of Plug-in failed. Acquisition of the memory failed. $S1= No memory | Execute again after finishing other operations or after restarting the ISM.
50190222 |  | Addition of plugin failed. This is unauthorized operation. ($S1) | Application of Plug-in failed. You do not have the required privilege. -$S1= Invalid UserRole error You are not a user with the Administrator role in the Administrator group. -$S1= No Privilege VA operation privilege is not acquired. | After acquiring VA operation privilege, execute the operation again as a user with the privilege.
50190224 |  | Addition of plugin failed. The request cannot be accepted temporarily. ($S1) | Application of Plug-in failed. The request cannot be accepted temporally. $S1= Details of the error | Wait for a while and execute again.
50190240 |  | Acquisition of plugin information failed. There is an error in parameter. ($S1) | Display of Plug-in failed. There is an error in the parameter specification. $S1= Parameter name | Specify the correct input parameters and execute again.
50190241 |  | Acquisition of plugin information failed. Acquisition of the resource failed. ($S1) | Display of Plug-in failed. Acquisition of the memory failed. $S1= No memory | Execute again after finishing other operations or after restarting the ISM.
50190242 |  | Acquisition of plugin information failed. This is unauthorized operation. ($S1) | Display of Plug-in failed. You do not have the required privilege. $S1= Invalid UserRole error | Execute the operation again as a user with the appropriate privilege.
50190244 |  | Acquisition of plugin information failed. The request cannot be accepted temporarily. ($S1) | Display of Plug-in failed. The request cannot be accepted temporally. $S1= Details of the error | Wait for a while and execute again.
50190250 |  | Deletion of plugin information failed. There is an error in parameter. ($S1) | Deletion of Plug-in failed. There is an error in the parameter specification. $S1= Parameter name | Specify the correct input parameters and execute again.
50190251 |  | Deletion of plugin information failed. Acquisition of the resource failed. ($S1) | Deletion of Plug-in failed. Acquisition of the memory failed. $S1= Invalid UserRole error | Execute again after finishing other operations or after restarting the ISM.
50190252 |  | Deletion of plugin information failed. This is unauthorized operation. ($S1) | Deletion of Plug-in failed. You do not have the required privilege. -$S1= Invalid UserRole error You are not a user with the Administrator role in the Administrator group. -$S1= No Privilege VA operation privilege is not acquired. | After acquiring VA operation privilege, execute the operation again as a user with the privilege.
50190254 |  | Deletion of plugin information failed. The request cannot be accepted temporarily. ($S1) | Deletion of Plug-in failed. The request cannot be accepted temporally. $S1= Details of the error | Wait for a while and execute again.
50190270 |  | Setting of system information failed. There is an error in parameter. ($S1) | Setting of ISM-VA system information failed. There is an error in the parameter specification. $S1= Parameter name | Specify the correct input parameters and execute again.
50190271 |  | Setting of system information failed. Acquisition of the resource failed. ($S1) | Setting of ISM-VA system information failed. Acquisition of the memory failed. $S1= No memory | Execute again after finishing other operations or after restarting the ISM.
50190272 |  | Setting of system information failed. This is unauthorized operation. ($S1) | Setting of ISM-VA system information failed. You do not have the required privilege. -$S1= Invalid UserRole error You are not a user with the Administrator role in the Administrator group. -$S1= No Privilege VA operation privilege is not acquired. | After acquiring VA operation privilege, execute the operation again as a user with the privilege.
50190273 |  | Setting of system information failed. Communication with the other service failed. ($S1) | Setting of ISM-VA system information failed. Communication with other services failed. $S1= Details of the error | Wait for a while and execute again.
50190274 |  | Setting of system information failed. The request cannot be accepted temporarily. ($S1) | Setting of ISM-VA system information failed. The request cannot be accepted temporally. $S1= Details of the error | Wait for a while and execute again.
50190277 |  | Setting of system information failed. Message: $S1error occurred. | Setting of ISM-VA system information failed. The error whose Message is $S1 occurred. $S1= Error massage of ismadm command | Take the measures for the message $1. If the problem cannot be solved with the measures for the message $1 or if you have any unclear point in the contents of the message, contact Fujitsu engineers.
50190284 |  | Acquisition of system information failed. The request cannot be accepted temporarily. ($S1) | Display of the ISM-VA system information failed. The request cannot be accepted temporally. $S1= Details of the error | Wait for a while and execute again.
50190287 |  | Acquisition of system information failed. Message: $S1error occurred. | Display of the ISM-VA system information failed. The error whose Message is $S1 occurred. | Take the measures for the message $1. If the problem cannot be solved with the measures for the message $1 or if you have any unclear point in the contents of the message, contact your local Fujitsu customer service partner.
50190310 |  | Acquisition of locale information failed. There is an error in parameter. ($S1) | Display of locale/keymap failed. There is an error in the parameter specification. $S1= Parameter name | Specify the correct input parameters and execute again.
50190311 |  | Acquisition of locale information failed. Acquisition of the resource failed. ($S1) | Display of locale/keymap failed. Acquisition of the memory failed. $S1= No memory | Execute again after finishing other operations or after restarting the ISM.
50190312 |  | Acquisition of locale information failed. This is unauthorized operation. ($S1) | Display of locale/keymap failed. You do not have the required privilege. $S1= Invalid UserRole error | Execute the operation again as a user with the appropriate privilege.
50190314 |  | Acquisition of locale information failed. The request cannot be accepted temporarily. ($S1) | Display of locale/keymap failed. The request cannot be accepted temporally. $S1= Details of the error | Wait for a while and execute again.
50190317 |  | Acquisition of locale information failed. Message: $S1error occurred. | Display of locale/keymap failed. The error whose Message is $S1 occurred. $S1= Error massage of ismadm command | Take the measures for the message $1. If the problem cannot be solved with the measures for the message $1 or if you have any unclear point in the contents of the message, contact your local Fujitsu customer service partner.
50190320 |  | Setting of locale information failed. There is an error in parameter. ($S1) | Setting of locale/keymap failed. There is an error in the parameter specification. $S1= Parameter name | Specify the correct input parameters and execute again.
50190321 |  | Setting of locale information failed. Acquisition of the resource failed. ($S1) | Setting of locale/keymap failed. Acquisition of the memory failed. $S1= No memory | Execute again after finishing other operations or after restarting the ISM.
50190322 |  | Setting of locale information failed. This is unauthorized operation. ($S1) | Setting of locale/keymap failed. You do not have the required privilege. -$S1= Invalid UserRole error You are not a user with the Administrator role in the Administrator group. -$S1= No Privilege VA operation privilege is not acquired. | After acquiring VA operation privilege, execute the operation again as a user with the privilege.
50190324 |  | Setting of locale information failed. The request cannot be accepted temporarily. ($S1) | Setting of locale and keymap failed. The request cannot be accepted temporally. $S1= Details of the error | Wait for a while and execute again.
50190327 |  | Setting of locale information failed. Message: $S1error occurred. | Setting of locale and keymap failed. The error whose Message is $S1 occurred. | Take the measures for the message $1. If the problem cannot be solved with the measures for the message $1 or if you have any unclear point in the contents of the message, contact your local Fujitsu customer service partner.
50190330 |  | List-output of locale failed. There is an error in parameter. ($S1) | Display of available locales failed. There is an error in the parameter specification. $S1= Parameter name | Specify the correct input parameters and execute again.
50190331 |  | List-output of locale failed. Acquisition of the resource failed. ($S1) | Display of available locales failed. Acquisition of the memory failed. $S1= No memory | Execute again after finishing other operations or after restarting the ISM.
50190332 |  | List-output of locale failed. This is unauthorized operation. ($S1) | Display of available locales failed. You do not have the required privilege. $S1= Invalid UserRole error | Execute the operation again as a user with the appropriate privilege.
50190334 |  | List-output of locale failed. The request cannot be accepted temporarily. ($S1) | Display of available locales failed. The request cannot be accepted temporally. $S1= Details of the error | Wait for a while and execute again.
50190340 |  | List-output of keymap failed. There is an error in parameter. ($S1) | Display of available keymaps failed. There is an error in the parameter specification. $S1= Parameter name | Specify the correct input parameters and execute again.
50190341 |  | List-output of keymap failed. Acquisition of the resource failed. ($S1) | Display of available keymaps failed. Acquisition of the memory failed. $S1= No memory | Execute again after finishing other operations or after restarting the ISM.
50190342 |  | List-output of keymap failed. This is unauthorized operation. ($S1) | Display of available keymaps failed. You do not have the required privilege. $S1= Invalid UserRole error | Execute the operation again as a user with the appropriate privilege.
50190344 |  | List-output of keymap failed. The request cannot be accepted temporarily. ($S1) | Display of available keymaps failed. The request cannot be accepted temporally. $S1= Details of the error | Wait for a while and execute again.
50190347 |  | List-output of keymap failed. Message: $S1 error occurred. | Display of available keymaps failed. The error whose Message is $S1 occurred. $S1= Error massage of ismadm command | Take the measures for the message $1. If the problem cannot be solved with the measures for the message $1 or if you have any unclear point in the contents of the message, contact your local Fujitsu customer service partner.
50190510 |  | Output time information failed. There is an error in parameter. ($S1) | Display of the time information failed. There is an error in the parameter specification. $S1= Parameter name | Specify the correct input parameters and execute again.
50190511 |  | Output time information failed. Acquisition of the resource failed. ($S1) | Display of the time information failed. Acquisition of the memory failed. $S1= No memory | Execute again after finishing other operations or after restarting the ISM.
50190512 |  | Output time information failed. This is unauthorized operation. ($S1) | Display of the time information failed. You do not have the required privilege. $S1= Invalid UserRole error | Execute the operation again as a user with the appropriate privilege.
50190514 |  | Output time information failed. The request cannot be accepted temporarily. ($S1) | Display of the time information failed. The request cannot be accepted temporally. $S1= Details of the error | Wait for a while and execute again.
50190520 |  | Setting time information failed. There is an error in parameter. ($S1) | Setting of the time information failed. There is an error in the parameter specification. $S1= Parameter name | Specify the correct input parameters and execute again.
50190521 |  | Setting time information failed. Acquisition of the resource failed. ($S1) | Setting of the time information failed. Acquisition of the memory failed. $S1= No memory | Execute again after finishing other operations or after restarting the ISM.
50190522 |  | Setting time information failed. This is unauthorized operation. ($S1) | Setting of the time information failed. You do not have the required privilege. -$S1= Invalid UserRole error You are not a user with the Administrator role in the Administrator group. -$S1= No Privilege VA operation privilege is not acquired. | After acquiring VA operation privilege, execute the operation again as a user with the privilege.
50190524 |  | Setting time information failed. The request cannot be accepted temporarily. ($S1) | Setting of the time information failed. The request cannot be accepted temporally. $S1= Details of the error | Wait for a while and execute again.
50190527 |  | Setting time information failed. Message: $S1 error occurred. | Setting of the time information failed. The error whose Message is $S1 occurred. $S1= Error massage of ismadm command | Take the measures for the message $1. If the problem cannot be solved with the measures for the message $1 or if you have any unclear point in the contents of the message, contact your local Fujitsu customer service partner.
50190530 |  | List-output of timezones failed. There is an error in parameter. ($S1) | Display of available time zones failed. There is an error in the parameter specification. $S1= Parameter name | Specify the correct input parameters and execute again.
50190531 |  | List-output of timezones failed. Acquisition of the resource failed. ($S1) | Display of available time zones failed. Acquisition of the memory failed. $S1= No memory | Execute again after finishing other operations or after restarting the ISM.
50190532 |  | List-output of timezones failed. This is unauthorized operation. ($S1) | Display of available time zones failed. You do not have the required privilege. $S1= Invalid UserRole error | Execute the operation again as a user with the appropriate privilege.
50190534 |  | List-output of timezones failed. The request cannot be accepted temporarily. ($S1) | Display of available time zones failed. The request cannot be accepted temporally. $S1= Details of the error | Wait for a while and execute again.
50190537 |  | List-output of timezones failed. Message: $S1 error occurred. | Display of available time zones failed. The error whose Message is $S1 occurred. $S1= Error massage of ismadm command | Take the measures for the message $1. If the problem cannot be solved with the measures for the message $1 or if you have any unclear point in the contents of the message, contact your local Fujitsu customer service partner.
50190610 |  | Output of disk allocation failed. There is an error in parameter. ($S1) | Display of volume settings failed. There is an error in the parameter specification. $S1= Parameter name | Specify the correct input parameters and execute again.
50190611 |  | Output of disk allocation failed. Acquisition of the resource failed. ($S1) | Display of volume settings failed. Acquisition of the memory failed. $S1= No memory | Execute again after finishing other operations or after restarting the ISM.
50190612 |  | Output of disk allocation failed. This is unauthorized operation. ($S1) | Display of volume settings failed. You do not have the required privilege. $S1= Invalid UserRole error | Execute the operation again as a user with the appropriate privilege.
50190614 |  | Output of disk allocation failed. The request cannot be accepted temporarily. ($S1) | Display of volume settings failed. The request cannot be accepted temporally. $S1= Details of the error | Wait for a while and execute again.
50190617 |  | Output of disk allocation failed. Message: $S1 error occurred. | Display of volume settings failed. The error whose Message is $S1 occurred. $S1= Error massage of ismadm command | Take the measures for the message $1. If the problem cannot be solved with the measures for the message $1 or if you have any unclear point in the contents of the message, contact Fujitsu engineers.
50190620 |  | There is an error in parameter. ($S1) | Creation of LVM volume failed. There is an error in the parameter specification. $S1= Parameter name | Specify the correct input parameters and execute again.
50190621 |  | Addition of volume failed. Acquisition of the resource failed. ($S1) | Creation of LVM volume failed. Acquisition of the memory failed. $S1= No memory | Execute again after finishing other operations or after restarting the ISM.
50190622 |  | Addition of volume failed. This is unauthorized operation. ($S1) | Creation of LVM volume failed. You do not have the required privilege. -$S1= Invalid UserRole error You are not a user with the Administrator role in the Administrator group. -$S1= No Privilege VA operation privilege is not acquired. | After acquiring VA operation privilege, execute the operation again as a user with the privilege.
50190624 |  | Addition of volume failed. The request cannot be accepted temporarily. ($S1) | Creation of LVM volume failed. The request cannot be accepted temporally. $S1= Details of the error | Wait for a while and execute again.
50190627 |  | Addition of volume failed. Message: $S1 error occurred. | Creation of LVM volume failed. The error whose Message is $S1 occurred. $S1= Error massage of ismadm command | Take the measures for the message $1. If the problem cannot be solved with the measures for the message $1 or if you have any unclear point in the contents of the message, contact your local Fujitsu customer service partner.
50190630 |  | Mount volume failed. There is an error in parameter. ($S1) | Allocation of LVM volume to the user group failed. There is an error in the parameter specification. $S1= Parameter name | Specify the correct input parameters and execute again.
50190631 |  | Mount volume failed. Acquisition of the resource failed. ($S1) | Allocation of LVM volume to the user group failed. Acquisition of the memory failed. $S1= No memory | Execute again after finishing other operations or after restarting the ISM.
50190632 |  | Mount volume failed. This is unauthorized operation. ($S1) | Allocation of LVM volume to the user group failed. You do not have the required privilege. -$S1= Invalid UserRole error You are not a user with the Administrator user role in the Administrator group. -$S1= No Privilege VA operation privilege is not acquired. | After acquiring VA operation privilege, execute the operation again as a user with the privilege.
50190634 |  | Mount volume failed. The request cannot be accepted temporarily. ($S1) | Allocation of LVM volume to the user group failed. The request cannot be accepted temporally. $S1= Details of the error | Wait for a while and execute again.
50190637 |  | Mount volume failed. Message: $S1 error occurred. | Allocation of LVM volume to the user group failed. The error whose Message is $S1 occurred. $S1= Error massage of ismadm command | Take the measures for the message $1. If the problem cannot be solved with the measures for the message $1 or if you have any unclear point in the contents of the message, contact your local Fujitsu customer service partner.
50190640 |  | Unmount volume failed. There is an error in parameter. ($S1) | Releasing of the LVM volume allocated to the user group failed. There is an error in the parameter specification. $S1= Parameter name | Specify the correct input parameters and execute again.
50190641 |  | Unmount volume failed. Acquisition of the resource failed. ($S1) | Releasing of the LVM volume allocated to the user group failed. Acquisition of the memory failed. $S1= No memory | Execute again after finishing other operations or after restarting the ISM.
50190642 |  | Unmount volume failed. This is unauthorized operation. ($S1) | Releasing of the LVM volume allocated to the user group failed. You do not have the required privilege. -$S1= Invalid UserRole error You are not a user with the Administrator role in the Administrator group. -$S1= No Privilege VA operation privilege is not acquired. | After acquiring VA operation privilege, execute the operation again as a user with the privilege.
50190644 |  | Unmount volume failed. The request cannot be accepted temporarily. ($S1) | Releasing of the LVM volume allocated to the user group failed. The request cannot be accepted temporally. $S1= Details of the error | Wait for a while and execute again.
50190647 |  | Unmount volume failed. Message: $S1 error occurred. | Releasing of the LVM volume allocated to the user group failed. The error whose Message is $S1 occurred. $S1= Error massage of ismadm command | Take the measures for the message $1. If the problem cannot be solved with the measures for the message $1 or if you have any unclear point in the contents of the message, contact your local Fujitsu customer service partner.
50190650 |  | Deletion volume failed. There is an error in parameter. ($S1) | Deletion of the LVM volume failed. There is an error in the parameter specification. $S1= Parameter name | Specify the correct input parameters and execute again.
50190651 |  | Deletion volume failed. Acquisition of the resource failed. ($S1) | Deletion of the LVM volume failed. Acquisition of the memory failed. $S1= No memory | Execute again after finishing other operations or after restarting the ISM.
50190652 |  | Deletion volume failed. This is unauthorized operation. ($S1) | Deletion of the LVM volume failed. You do not have the required privilege. -$S1= Invalid UserRole error You are not a user with the Administrator role in the Administrator group. -$S1= No Privilege VA operation privilege is not acquired. | After acquiring VA operation privilege, execute the operation again as a user with the privilege.
50190654 |  | Deletion volume failed. The request cannot be accepted temporarily. ($S1) | Deletion of the LVM volume failed. The request cannot be accepted temporally. $S1= Details of the error | Wait for a while and execute again.
50190657 |  | Deletion volume failed. Message: $S1 error occurred. | Deletion of the LVM volume failed. The error whose Message is $S1 occurred. $S1= Error massage of ismadm command | Take the measures for the message $1. If the problem cannot be solved with the measures for the message $1 or if you have any unclear point in the contents of the message, contact your local Fujitsu customer service partner.
50190660 |  | Extending volume failed. There is an error in parameter. ($S1) | Extending of the LVM volume failed. There is an error in the parameter specification. $S1= Parameter name | Specify the correct input parameters and execute again.
50190661 |  | Extending volume failed. Acquisition of the resource failed. ($S1) | Extending of the LVM volume failed. Acquisition of the memory failed. $S1= No memory | Execute again after finishing other operations or after restarting the ISM.
50190662 |  | Extending volume failed. This is unauthorized operation. ($S1) | Extending of the LVM volume failed. You do not have the required privilege. -$S1= Invalid UserRole error You are not a user with the Administrator role in the Administrator group. -$S1= No Privilege VA operation privilege is not acquired. | After acquiring VA operation privilege, execute the operation again as a user with the privilege.
50190664 |  | Extending volume failed. The request cannot be accepted temporarily. ($S1) | Extending of the LVM volume failed. The request cannot be accepted temporally. $S1= Details of the error | Wait for a while and execute again.
50190667 |  | Extending volume failed. Message: $S1 error occurred. | Extending of the LVM volume failed. The error whose Message is $S1 occurred. $S1= Error massage of ismadm command | Take the measures for the message $1. If the problem cannot be solved with the measures for the message $1 or if you have any unclear point in the contents of the message, contact your local Fujitsu customer service partner.
50190810 |  | Output of ssl server certificate failed. There is an error in parameter. ($S1) | Display of SSL server certificates failed. There is an error in the parameter specification. $S1= Parameter name | Specify the correct input parameters and execute again.
50190811 |  | Output of ssl server certificate failed. Acquisition of the resource failed. ($S1) | Display of SSL server certificates failed. Acquisition of the memory failed. $S1= No memory | Execute again after finishing other operations or after restarting the ISM.
50190812 |  | Output of ssl server certificate failed. This is unauthorized operation. ($S1) | Display of SSL server certificates failed. You do not have the required privilege. -$S1= Invalid UserRole error You are not a user with the Administrator role in the Administrator group. -$S1= No Privilege VA operation privilege is not acquired. | After acquiring VA operation privilege, execute the operation again as a user with the privilege.
50190814 |  | Output of ssl server certificate failed. The request cannot be accepted temporarily. ($S1) | Display of SSL server certificates failed. The request cannot be accepted temporally. $S1= Details of the error | Wait for a while and execute again.
50190817 |  | Output of ssl server certificate failed. Message: $S1error occurred. | Display of SSL server certificates failed. The error whose Message is $S1 occurred. $S1= Error massage of ismadm command | Take the measures for the message $1. If the problem cannot be solved with the measures for the message $1 or if you have any unclear point in the contents of the message, contact your local Fujitsu customer service partner.
50190820 |  | Setting of ssl server certificate failed. There is an error in parameter. ($S1) | Deployment of the SSL server certificates failed. There is an error in the parameter specification. $S1= Parameter name | Specify the correct input parameters and execute again.
50190821 |  | Setting of ssl server certificate failed. Acquisition of the resource failed. ($S1) | Deployment of the SSL server certificates failed. Acquisition of the memory failed. $S1= No memory | Execute again after finishing other operations or after restarting the ISM.
50190822 |  | Setting of ssl server certificate failed. This is unauthorized operation. ($S1) | Deployment of the SSL server certificates failed. You do not have the required privilege. -$S1= Invalid UserRole error You are not a user with the Administrator role in the Administrator group. -$S1= No Privilege VA operation privilege is not acquired. | After acquiring VA operation privilege, execute the operation again as a user with the privilege.
50190824 |  | Setting of ssl server certificate failed. The request cannot be accepted temporarily. ($S1) | Deployment of the SSL server certificates failed. The request cannot be accepted temporally. $S1= Details of the error | Wait for a while and execute again.
50190827 |  | Setting of ssl server certificate failed. Message: $S1 error occurred. | Deployment of the SSL server certificates failed. The error whose Message is $S1 occurred. $S1= Error massage of ismadm command | Take the measures for the message $1. If the problem cannot be solved with the measures for the message $1 or if you have any unclear point in the contents of the message, contact your local Fujitsu customer service partner.
50190830 |  | Export ssl server certificate failed. There is an error in parameter. ($S1) | Export of SSL server certificates failed. There is an error in the parameter specification. $S1= Parameter name | Specify the correct input parameters and execute again.
50190831 |  | Export ssl server certificate failed. Acquisition of the resource failed. ($S1) | Export of SSL server certificates failed. Acquisition of the memory failed. $S1= No memory | Execute again after finishing other operations or after restarting the ISM.
50190832 |  | Export ssl server certificate failed. This is unauthorized operation. ($S1) | Export of SSL server certificates failed. You do not have the required privilege. $S1= Invalid UserRole error | Execute the operation again as a user with the required privilege.
50190834 |  | Export ssl server certificate failed. The request cannot be accepted temporarily. ($S1) | Export of SSL server certificates failed. The request cannot be accepted temporally. $S1= Details of the error | Wait for a while and execute again.
50190837 |  | Export ssl server certificate failed. Message: $S1 error occurred. | Export of SSL server certificates failed. The error whose Message is $S1 occurred. $S1= Error massage of ismadm command | Take the measures for the message $1. If the problem cannot be solved with the measures for the message $1 or if you have any unclear point in the contents of the message, contact your local Fujitsu customer service partner.
50190914 |  | Setting license failed. The request cannot be accepted temporarily. ($S1) | Setting of the license failed. The request cannot be accepted temporally. $S1= Details of the error | Wait for a while and execute again.
50190917 | 19190005 | Failed to set the license. The specified license key cannot be registered. Check that the specified license is correct. If the above actions do not resolve the problem or if the content of the message is unclear, contact your local Fujitsu customer service partner. | Failed to set the license. License key with no expiration date cannot be registered.cc | Specify the license key with expiration date and try again.
50190920 |  | Deletion license failed. There is an error in parameter. ($S1) | Deletion of the license failed. There is an error in the parameter specification. $S1= Parameter name | Specify the correct input parameters and execute again.
50190921 |  | Deletion license failed. Acquisition of the resource failed. ($S1) | Deletion of the license failed. Acquisition of the memory failed. $S1= No memory | Execute again after finishing other operations or after restarting the ISM.
50190922 |  | Deletion license failed. This is unauthorized operation. ($S1) | Deletion of the license failed. You do not have the required privilege. -$S1= Invalid UserRole error You are not a user with the Administrator role in the Administrator group. -$S1= No Privilege VA operation privilege is not acquired. | After acquiring VA operation privilege, execute the operation again as a user with the privilege.
50190924 |  | Deletion license failed. The request cannot be accepted temporarily. ($S1) | Deletion of the license failed. The request cannot be accepted temporally. $S1= Details of the error | Wait for a while and execute again.
50190927 | 19190001 | Failed to delete the license. License operations are currently being performed. Execute again after license operations have completed. If the above actions do not resolve the problem or if the content of the message is unclear, contact your local Fujitsu customer service partner. | License operations are currently being performed. | Execute again after license operations have completed. If the above actions do not resolve the problem or if the content of the message is unclear, contact your local Fujitsu customer service partner.
50190927 | 19190003 | Failed to delete the license. The specified license key is incorrect. Check that the specified license is correct. If the above actions do not resolve the problem or if the content of the message is unclear, contact your local Fujitsu customer service partner. | The specified license key is incorrect. | Check that the specified license is correct. If the above actions do not resolve the problem or if the content of the message is unclear, contact your local Fujitsu customer service partner.
50190927 | 19190006 | Failed to delete the license. The specified license key does not exist or it has already been deleted. Check that the specified license is correct. If the above actions do not resolve the problem or if the content of the message is unclear, contact your local Fujitsu customer service partner. | The specified license key does not exist or it has already been deleted. | Check that the specified license is correct. If the above actions do not resolve the problem or if the content of the message is unclear, contact your local Fujitsu customer service partner.
50190930 |  | Replace license failed. There is an error in parameter. ($S1) | Replace of the license failed. There is an error in the parameter specification. $S1= Parameter name | Specify the correct input parameters and execute again.
50190931 |  | Replace license failed. Acquisition of the resource failed. ($S1) | Replace of the license failed. Acquisition of the memory failed. $S1= No memory | Execute again after finishing other operations or after restarting the ISM.
50190932 |  | Replace license failed. This is unauthorized operation. ($S1) | Replace of the license failed. You do not have the required privilege. -$S1= Invalid UserRole error You are not a user with the Administrator role in the Administrator group. -$S1= No Privilege VA operation privilege is not acquired. | After acquiring VA operation privilege, execute the operation again as a user with the privilege.
50190934 |  | Replace license failed. The request cannot be accepted temporarily. ($S1) | Replace of the license failed. The request cannot be accepted temporally. $S1= Details of the error | Wait for a while and execute again.
50190937 |  | Replace license failed. Message: $S1 error occurred. | Replace of the license failed. The error whose Message is $S1 occurred. $S1= Error massage of ismadm command | Take the measures for the message $1. If the problem cannot be solved with the measures for the message $1 or if you have any unclear point in the contents of the message, contact your local Fujitsu customer service partner.
50191010 |  | Acquisition of dhcp setting failed. There is an error in parameter. ($S1) | Display of information on the ISM-VA internal DHCP server failed. There is an error in the parameter specification. $S1= Parameter name | Specify the correct input parameters and execute again.
50191011 |  | Acquisition of dhcp setting failed. Acquisition of the resource failed. ($S1) | Display of information on the ISM-VA internal DHCP server failed. Acquisition of the memory failed. $S1= No memory | Execute again after finishing other operations or after restarting the ISM.
50191012 |  | Acquisition of dhcp setting failed. This is unauthorized operation. ($S1) | Display of information on the ISM-VA internal DHCP server failed. You do not have the required privilege. $S1= Invalid UserRole error | Execute the operation again as a user with the appropriate privilege.
50191014 |  | Acquisition of dhcp setting failed. The request cannot be accepted temporarily. ($S1) | Display of information on the ISM-VA internal DHCP server failed. The request cannot be accepted temporally. $S1= Details of the error | Wait for a while and execute again.
50191017 |  | Acquisition of dhcp setting failed. Message: $S1 error occurred. | Display of information on the ISM-VA internal DHCP server failed. The error whose Message is $S1 occurred. $S1= Error massage of ismadm command | Take the measures for the message $1. If the problem cannot be solved with the measures for the message $1 or if you have any unclear point in the contents of the message, contact your local Fujitsu customer service partner.
50191020 |  | Setting of dhcp failed. There is an error in parameter. ($S1) | Setting of information on the ISM-VA internal DHCP server failed. There is an error in the parameter specification. $S1= Parameter name | Specify the correct input parameters and execute again.
50191021 |  | Setting of dhcp failed. Acquisition of the resource failed. ($S1) | Setting of information on the ISM-VA internal DHCP server failed. Acquisition of the memory failed. $S1= No memory | Execute again after finishing other operations or after restarting the ISM.
50191022 |  | Setting of dhcp failed. This is unauthorized operation. ($S1) | Setting of information on the ISM-VA internal DHCP server failed. You do not have the required privilege. -$S1= Invalid UserRole error You are not a user with the Administrator role in the Administrator group. -$S1= No Privilege VA operation privilege is not acquired. | After acquiring VA operation privilege, execute the operation again as a user with the privilege.
50191024 |  | Setting of dhcp failed. The request cannot be accepted temporarily. ($S1) | Setting of information on the ISM-VA internal DHCP server failed. The request cannot be accepted temporally. $S1= Details of the error | Wait for a while and execute again.
50191027 |  | Setting of dhcp failed. Message: $S1 error occurred. | Setting of information on the ISM-VA internal DHCP server failed. The error whose Message is $S1 occurred. $S1= Error massage of ismadm command | Take the measures for the message $1. If the problem cannot be solved with the measures for the message $1 or if you have any unclear point in the contents of the message, contact your local Fujitsu customer service partner.
50191030 |  | Export of dhcp setting failed. There is an error in parameter. ($S1) | Export of the setting file of the ISM-VA internal DHCP server failed. There is an error in the parameter specification. $S1= Parameter name | Specify the correct input parameters and execute again.
50191031 |  | Export of dhcp setting failed. Acquisition of the resource failed. ($S1) | Export of the setting file of the ISM-VA internal DHCP server failed. Acquisition of the memory failed. $S1= No memory | Execute again after finishing other operations or after restarting the ISM.
50191032 |  | Export of dhcp setting failed. This is unauthorized operation. ($S1) | Export of the setting file of the ISM-VA internal DHCP server failed. You do not have the required privilege. $S1= Invalid UserRole error | Execute the operation again as a user with the appropriate privilege.
50191034 |  | Export of dhcp setting failed. The request cannot be accepted temporarily. ($S1) | Export of the setting file of the ISM-VA internal DHCP server failed. The request cannot be accepted temporally. $S1= Details of the error | Wait for a while and execute again.
50191037 |  | Export of dhcp setting failed. Message: $S1 error occurred. | Export of the setting file of the ISM-VA internal DHCP server failed. The error whose Message is $S1 occurred. $S1= Error massage of ismadm command | Take the measures for the message $1. If the problem cannot be solved with the measures for the message $1 or if you have any unclear point in the contents of the message, contact your local Fujitsu customer service partner.
50191110 |  | Initialize domain settings failed. There is an error in parameter. ($S1) | Initializing of the domain settings failed. There is an error in the parameter specification. $S1= Parameter name | Specify the correct input parameters and execute again.
50191111 |  | Initialize domain settings failed. Acquisition of the resource failed. ($S1) | Initializing of the domain settings failed. Acquisition of the memory failed. $S1= No memory | Execute again after finishing other operations or after restarting the ISM.
50191112 |  | Initialize domain settings failed. This is unauthorized operation. ($S1) | Initializing of the domain settings failed. You do not have the required privilege. -$S1= Invalid UserRole error You are not a user with the Administrator role in the Administrator group. -$S1= No Privilege VA operation privilege is not acquired. | After acquiring VA operation privilege, execute the operation again as a user with the privilege.
50191114 |  | Initialize domain settings failed. The request cannot be accepted temporarily. ($S1) | Initializing of the domain settings failed. The request cannot be accepted temporally. $S1= Details of the error | Wait for a while and execute again.
50191117 |  | Initialize domain settings failed. Message: $S1 error occurred. | Initializing of the domain settings failed. The error whose Message is $S1 occurred. $S1= Error massage of ismadm command | Take the measures for the message $1. If the problem cannot be solved with the measures for the message $1 or if you have any unclear point in the contents of the message, contact your local Fujitsu customer service partner.
50191120 |  | Addition of domain settings failed. There is an error in parameter. ($S1) | Addition of the domain settings failed. There is an error in the parameter specification. $S1= Parameter name | Specify the correct input parameters and execute again.
50191121 |  | Addition of domain settings failed. Acquisition of the resource failed. ($S1) | Addition of the domain settings failed. Acquisition of the memory failed. $S1= No memory | Execute again after finishing other operations or after restarting the ISM.
50191122 |  | Addition of domain settings failed. This is unauthorized operation. ($S1) | Addition of the domain settings failed. You do not have the required privilege. -$S1= Invalid UserRole error You are not a user with the Administrator role in the Administrator group. -$S1= No Privilege VA operation privilege is not acquired. | After acquiring VA operation privilege, execute the operation again as a user with the privilege.
50191124 |  | Addition of domain settings failed. The request cannot be accepted temporarily. ($S1) | Addition of the domain settings failed. The request cannot be accepted temporally. $S1= Details of the error | Wait for a while and execute again.
50191127 |  | Addition of domain settings failed. Message: $S1 error occurred. | Addition of the domain settings failed. The error whose Message is $S1 occurred. $S1= Error massage of ismadm command | Take the measures for the message $1. If the problem cannot be solved with the measures for the message $1 or if you have any unclear point in the contents of the message, contact your local Fujitsu customer service partner.
50191130 |  | Restoring of domain settings failed. There is an error in parameter. ($S1) | Putting the domain settings back to the previous status failed. There is an error in the parameter specification. $S1= Parameter name | Specify the correct input parameters and execute again.
50191131 |  | Restoring of domain settings failed. Acquisition of the resource failed. ($S1) | Putting the domain settings back to the previous status failed. Acquisition of the memory failed. $S1= No memory | Execute again after finishing other operations or after restarting the ISM.
50191132 |  | Restoring of domain settings failed. This is unauthorized operation. ($S1) | Putting the domain settings back to the previous status failed. You do not have the required privilege. -$S1= Invalid UserRole error You are not a user with the Administrator role in the Administrator group. -$S1= No Privilege VA operation privilege is not acquired. | After acquiring VA operation privilege, execute the operation again as a user with the privilege.
50191134 |  | Restoring of domain settings failed. The request cannot be accepted temporarily. ($S1) | Putting the domain settings back to the previous status failed. The request cannot be accepted temporally. $S1= Details of the error | Wait for a while and execute again.
50191137 |  | Restoring of domain settings failed. Message: $S1error occurred. | Putting the domain settings back to the previous status failed. The error whose Message is $S1 occurred. $S1= Error massage of ismadm command | Take the measures for the message $1. If the problem cannot be solved with the measures for the message $1 or if you have any unclear point in the contents of the message, contact your local Fujitsu customer service partner.
50191140 |  | Output domain settings failed. There is an error in parameter. ($S1) | Display of the domain settings failed. There is an error in the parameter specification. $S1= Parameter name | Specify the correct input parameters and execute again.
50191141 |  | Output domain settings failed. Acquisition of the resource failed. ($S1) | Display of the domain settings failed. Acquisition of the memory failed. | Execute again after finishing other operations or after restarting the ISM.
50191142 |  | Output domain settings failed. This is unauthorized operation. ($S1) | Display of the domain settings failed. You do not have the required privilege. $S1= Invalid UserRole error | After acquiring VA operation privilege, execute the operation again as a user with the privilege.
50191144 |  | Output domain settings failed. The request cannot be accepted temporarily. ($S1) | Display of the domain settings failed. The request cannot be accepted temporally. $S1= Details of the error | Wait for a while and execute again.
50191147 |  | Output domain settings failed. Message: $S1 error occurred. | Display of the domain settings failed. The error whose Message is $S1 occurred. $S1= Error massage of ismadm command | Take the measures for the message $1. If the problem cannot be solved with the measures for the message $1 or if you have any unclear point in the contents of the message, contact your local Fujitsu customer service partner.
50190230 |  | Failed to apply ISM patch/upgrade program. There is an error in parameter. ($S1) | Failed to apply ISM patch/upgrade program. There is an error in the parameter specification. $S1= Parameter name | Specify the correct input parameters and execute again.
50190231 |  | Failed to apply ISM patch/upgrade program. The specified file path does not exist. Check that the file is correct. | Failed to apply ISM patch/upgrade program. The specified file path does not exist. | Check that the file is correct.
50190232 |  | Failed to apply ISM patch/upgrade program. This is unauthorized operation. ($S1) Execute again after get VA privileges, with a user that has an Administrator role and belongs to a user group that manages all nodes. | Failed to apply ISM patch/upgrade program. This is unauthorized operation. -$S1= Invalid UserRole error -You are not a user with the Administrator role in the Administrator group. -$S1= No Privilege -VA operation privilege is not acquired. | Execute again after get VA privileges, with a user that has an Administrator role and belongs to a user group that manages all nodes.
50190233 |  | Failed to apply ISM patch/upgrade program. The specified file is not valid. Check that the specified file is correct. | Failed to apply ISM patch/upgrade program. The specified file is not valid. | Check that the specified file is correct.
50190234 |  | Failed to apply ISM patch/upgrade program. The system volume is out of space. Free up space on the system volume and try again. | Failed to apply ISM patch/upgrade program. The system volume is out of space. | Free up space on the system volume and try again.
50190236 |  | Failed to apply ISM patch/upgrade program. Specified ISM patch/upgrade program is not applicable version number. Check the version number and requirements of the ISM patch/upgrade program. | Failed to apply ISM patch/upgrade program. Specified ISM patch/upgrade program is not applicable version number. | Check the version number and requirements of the ISM patch/upgrade program.
50190237 |  | Failed to apply ISM patch/upgrade program. The specified shared directory does not exist. Check the shared directory status from the "Shared directory list" screen. | Failed to apply ISM patch/upgrade program. The specified shared directory does not exist. | Check the shared directory status from the "Shared directory list" screen.
50190238 |  | Failed to apply ISM patch/upgrade program. The specified shared directory is not mounted. Please confirm the state of the shared directory from "Shared directory list" screen. | Failed to apply ISM patch/upgrade program. The specified shared directory is not mounted. | Please confirm the state of the shared directory from "Shared directory list" screen.
50961203 |  | Failed to execute the remote script. Failed to communicate with the host (protocol = $S1, IP address = $S2, port number = $S3). Check that the IP address and port number of the host are correct. Check that the OS of the host has been started. If the OS of the host is running, check that the required settings for the host are set according to "Settings for Monitoring Target OS and Cloud Management Software" in "User's Guide." | Failed to execute the remote script. Failed to communicate with the host. $S1 = protocol $S2 = IP address of the host $S3 = port number | Check that the IP address and port number of the host are correct. Check that the OS of the host has been started. If the OS of the host is running, check that the required settings for the host are set according to "Settings for Monitoring Target OS and Cloud Management Software" in "User's Guide."
50961204 |  | Failed to execute the remote script. A time-out occurred during the communication with the host (protocol = $S1, IP address = $S2, port number = $S3). Check that the IP address and port number of the host are correct. Check that the OS of the host has been started. If the OS of the host is running, check that the required settings for the host are set according to "Settings for Monitoring Target OS and Cloud Management Software" in "User's Guide." | Failed to execute the remote script. A time-out occurred during the communication with the host. $S1 = protocol $S2 = IP address of the host $S3 = port number | Check that the IP address and port number of the host are correct. Check that the OS of the host has been started. If the OS of the host is running, check that the required settings for the host are set according to "Settings for Monitoring Target OS and Cloud Management Software" in "User's Guide."
50961205 |  | Failed to execute the remote script (IP address = $S1, file name = $S2). A script file is not stored on the host. Store a script file on the host. If a script file is already stored, check the file path of the script (absolute path). | Failed to execute the remote script (IP address = $S1, file name = $S2). A script file is not stored in the host. $S1 = IP address of the host $S2 = script file path | Store a script file in the host. If a script file is already stored, check the file path of the script (absolute path).
50961206 |  | Failed to execute the remote script. The specified script file cannot be executed or an error occurred during the execution (IP address = $S1, file name = $S2, exit code = $S3). Check that you have the execution privilege for the specified script file. If the script file ends abnormally, check the contents of the script file. | Failed to execute the remote script. The specified script file cannot be executed or an error occurred during the execution. $S1 = IP address of the host $S2 = script file path $S3 = exit code | Check that you have the execution privilege for the specified script file. If the script file ends abnormally, check the contents of the script file.
50961213 |  | Failed to execute the remote script. The file extension of the script is incorrect (IP address = $S1, file name = $S2). When the OS type is Windows Server, the file extension of the executable script file is bat. | Failed to execute the remote script. The file extension of the script is incorrect. $S1 = IP address of the host $S2 = script file path | When the OS type is Windows Server, the file extension of the executable script file is bat.
50961214 |  | Failed to execute the remote script. Authentication with the host failed (protocol = $S1, account = $S2). Check that the account and password specification is correct. | Failed to execute the remote script. Authentication with the host failed. $S1 = protocol $S2 = account | Check that the account and password specification is correct.
50961215 |  | Failed to execute the remote script. The execution of the script is timed out because it has not completed within the specified maximum time of execution (IP address = $S1, file name = $S2). Review the script file so that the script file completes within the specified time, or extend the maximum execution time. | Failed to execute the remote script. The execution of the script is timed out because it has not completed within the specified maximum time of execution. $S1 = IP address of the host $S2 = script file path | Review the script file so that the script file completes within the specified time, or extend the maximum execution time.
50961216 |  | Failed to execute the remote script. Domain authentication with the host failed (protocol = $S1, domain name = $S2, account = $S3). Check that the specification of the domain name, account, and password are correct. Check that the monitoring target OS has joined the domain that you specified. | Failed to execute the remote script. Domain authentication with the host failed. $S1 = protocol $S2 = domain name $S3 = account | Check that the specification of the domain name, account, and password are correct. Check that the monitoring target OS has joined the domain that you specified.
50970210 |  | Failed to get the cloud management software information. Connection refused by the server.: $S1 | One of the following items, the IP address, port number, type, domain, account or password, on the detailed information screen of Cloud Management Software is incorrect. $S1=CmsName=XX CmsId=XX CmsType=XX CmsVersion=XX IpAddress=XX PortNum=XX | Check the IP address, port number, type, domain name, account and password on the detailed information screen of Cloud Management Software.
50970211 |  | Failed to get the cloud management software information. The communication to specified port failed.: $S1 | Communication with the port specified on the detailed information screen of Cloud Management Software failed. $S1=CmsName=XX CmsId=XX CmsType=XX CmsVersion=XX IpAddress=XX PortNum=XX | Check the port number on the detailed information screen of Cloud Management Software.
50970212 |  | Failed to get the cloud management software information. Timeout when tried to connect to the server.: $S1 | One of the following items, the IP address, port number, type, domain, account or password, on the detailed information screen of Cloud Management Software is incorrect. $S1=CmsName=XX CmsId=XX CmsType=XX CmsVersion=XX IpAddress=XX PortNum=XX | Check the IP address, port number, type, domain name, account and password on the detailed information screen of Cloud Management Software.
50970214 |  | Failed to get the cloud management software information. Acquisition of Cloud Management Software responded error code.: $S1 | The settings of the target cloud management software are incorrect. $S1=CmsName=XX CmsId=XX CmsType=XX CmsVersion=XX IpAddress=XX PortNum=XX | Check the target cloud management software settings.
50970215 |  | Failed to get the cloud management software information. Connection refused by Acquisition of Cloud Management Software.: $S1 | The certificate of the target cloud management software is invalid. $S1=CmsName=XX CmsId=XX CmsType=XX CmsVersion=XX IpAddress=XX PortNum=XX | Set the correct certificate.
50970219 |  | Failed to get the cloud management software information. Failed to retrieve node information under management of this Cloud Management Software.: $S1 | The IP address registered in ISM of the host managed with the target cloud management software is invalid. $S1=CmsName=XX CmsId=XX CmsType=XX CmsVersion=XX IpAddress=XX PortNum=XX | Check the IP and account information registered in the ISM on the node managed with the cloud management software.
50970220 |  | Acquisition of Node Information under Cloud Management Software failed. Host retrieved from controller does not exist.: $S1 | The host managed with the target cloud management software is not registered in ISM. $S1=CmsName=XX CmsId=XX CmsType=XX CmsVersion=XX IpAddress=XX PortNum=XX | Register the host managed with the cloud management software to the ISM.
50970221 |  | Acquisition of Node Information under Cloud Management Software failed. Connection refused by the server.: $S1 | The settings of the host account managed with the target cloud management software are incorrect. $S1=CmsName=XX CmsId=XX CmsType=XX CmsVersion=XX IpAddress=XX PortNum=XX | Check the account settings of the host managed with the target cloud management software.
50970222 |  | Acquisition of Node Information under Cloud Management Software failed. Unreachable to the port of the server.: $S1 | The port settings of the host managed with the target cloud management software are incorrect. $S1=CmsName=XX CmsId=XX CmsType=XX CmsVersion=XX IpAddress=XX PortNum=XX | Check the port settings of the host managed with the target cloud management software.
50970223 |  | Acquisition of Node Information under Cloud Management Software failed. Timeout when tried to connect to the server.: $S1 | The settings of the host account managed with the target cloud management software are incorrect. $S1=CmsName=XX CmsId=XX CmsType=XX CmsVersion=XX IpAddress=XX PortNum=XX | Check the account settings of the host managed with the target cloud management software.
50970225 |  | Acquisition of Node Information under Cloud Management Software failed. Authentication error has occurred.: $S1 | The settings of the host account managed with the target cloud management software are incorrect. $S1=CmsName=XX CmsId=XX CmsType=XX CmsVersion=XX IpAddress=XX PortNum=XX | Check the account settings of the host managed with the target cloud management software.
50970248 |  | Failed to get the cloud management software information. User has no authorization to retrieve OpenStack API information.: $S1 | The user does not have the privilege for OpenStack information retrieval. $S1=CmsName=XX CmsId=XX CmsType=XX CmsVersion=XX IpAddress=XX PortNum=XX | Specify a user with the required privilege and execute again.
Note on D640: [スレッド化されたコメント] 使用している Excel のバージョンでは、このスレッド化されたコメントを表示できますが、新しいバージョンの Excel でファイルを開いた場合はコメントに対する編集がすべて削除されます。詳細: https://go.microsoft.com/fwlink/?linkid=870924 コメント: V3.0.0.010_翻訳用メッセージ一覧.xlsxを拝見しましたが、下記翻訳でよろしいでしょうか？ お手数ですが、ご確認いただけますか。 返信: 英文に間違いがありました Failed to confirm authentication of the manually registered node. There is an error in session information. が正しいです。 英語の修正が必要になります。

## SNMP Trap (oid)
Infrastructure Manager V3.1.0
Infrastructure Manager for PRIMEFLEX V3.1.0
Messages
This describes the content and actions for SNMP traps that are output by ISM and ISM for PRIMEFLEX.
oid: .1.3.6.1.4.1.211.4.69.xx | Message ID | Trap Type | Message | Description | Action
5 | 50060001 | User login failed | A user '%s' failed to log in. | Login failed. | Check User name, Password or the encrypted contents.
6 | 30061907 | Disk capacity warning | Disk capacity owned by user group '%s' with value %sMB exceeded threshold %sMB(%s%). | Directory capacity of the user group exceeds the threshold value of the specified capacity. | Check the utilization status of the directory corresponding to the user group and execute the following measures. Delete the unnecessary files. Change the threshold value of the directory capacity.
7 | 50061902 | Disk capacity alert | Disk capacity owned by user group '%s' with value %sMB exceeded limit %sMB. | Directory capacity of the user group exceeds the specified capacity. | Check the utilization status of the directory corresponding to the user group and execute the following measures. -Delete the unnecessary files. -Change the maximum size of the directory for the user group.
8 | 30061908 | System volume capacity alert | The used area size of the system volume is %s MB, and exceeds the threshold %s MB (%s %). | Capacity of the system volume exceeds the threshold value of the specified capacity. | Check the utilization status of the system volume and execute the following measures. Delete the unnecessary files. Change the threshold value of the directory capacity.
11 | 50060005 | User login failed due to LDAP server access failure | A user '%s' failed to log in due to LDAP server access failure. | Login failed due to LDAP server access failure. | From the ISM GUI, check the LDAP server list for abnormal LDAP status. -If the LDAP status is correct, verify the username and password registered on the LDAP server. -If the LDAP status is abnormal, check the LDAP server connection.
1002 | 30030104 | Node status warning | Name:'%s' Model:'%s' IpAddress:'%s' The node status was changed to warning due to the problems of the node. Check the cause on the individual management screen and take actions. | The node status is updated to "Warning" because a problem occurred. | Check causes on the management screen or console of the actual machine and execute the recovery methods.
1003 | 30030105 | Node status unknown | Node:'%s' Model:'%s' IpAddress:'%s' The node status was changed to unknown due to the failure of monitoring the node. Check the IP address, account and the status of the network communications. | The node status is updated to "Unknown" because the monitoring of the node status failed. | Check if the network communication between ISM and the node is normal and if the registered IP address/account are correct.
1004 | 50030104 | Node status error | Node:'%s' Model:'%s' IpAddress:'%s' The node status was changed to error due to the problems of the node. Check the cause on the individual management screen and take actions. | The node status is updated to "Error" because a problem occurred. | Check the causes on the management screen of the actual machine and execute the recovery method.
1101 | 50030108 | Upper critical threshold exceeded | Node:'%s' Model:'%s' IpAddress:'%s' Upper critical threshold exceeded. The monitoring item '%s' with value '%s' exceeded threshold '%s'. | Threshold Monitoring detected a value exceeding the upper limit error threshold. The severity of this event is notified as "Error." | Check the status of the nodes.
1102 | 30030106 | Upper warning threshold exceeded | Node:'%s' Model:'%s' IpAddress:'%s' Upper warning threshold exceeded. The monitoring item '%s' with value '%s' exceeded threshold '%s'. | Threshold Monitoring detected a value exceeding the upper limit warning threshold. The severity of this event is notified as "Warning." | Check the status of the nodes.
1103 | 50030109 | Lower critical threshold exceeded | Node:'%s' Model:'%s' IpAddress:'%s' Lower critical threshold exceeded. The monitoring item '%s' with value '%s' exceeded threshold '%s'. | Threshold Monitoring detected a value exceeding the lower limit error threshold. The severity of this event is notified as "Error." | Check the status of the nodes.
1104 | 30030107 | Lower warning threshold exceeded | Node:'%s' Model:'%s' IpAddress:'%s' Lower warning threshold exceeded. The monitoring item '%s' with value '%s' exceeded threshold '%s'. | Threshold Monitoring detected a value exceeding the lower limit waring threshold. The severity of this event is notified as "Warning." | Check the status of the nodes.
1105 | 30030108 | Upper critical threshold exceeded 2 | Node:'%s' Model:'%s' IpAddress:'%s' Upper critical threshold exceeded. The monitoring item '%s' with value '%s' exceeded threshold '%s'. | Threshold Monitoring detected a value exceeding the upper limit error threshold. The severity of this event is notified as "Warning." | Check the status of the nodes.
1106 | 50030106 | Upper warning threshold exceeded 2 | Node:'%s' Model:'%s' IpAddress:'%s' Upper warning threshold exceeded. The monitoring item '%s' with value '%s' exceeded threshold '%s'. | Threshold Monitoring detected a value exceeding the upper limit warning threshold. The severity of this event is notified as "Error." | Check the status of the nodes.
1107 | 30030109 | Lower critical threshold exceeded 2 | Node:'%s' Model:'%s' IpAddress:'%s' Lower critical threshold exceeded. The monitoring item '%s' with value '%s' exceeded threshold '%s'. | Threshold Monitoring detected a value exceeding the lower limit error threshold. The severity of this event is notified as "Warning." | Check the status of the nodes.
1108 | 50030107 | Lower warning threshold exceeded 2 | Node:'%s' Model:'%s' IpAddress:'%s' Lower warning threshold exceeded. The monitoring item '%s' with value '%s' exceeded threshold '%s'. | Threshold Monitoring detected a value exceeding the lower limit waring threshold. The severity of this event is notified as "Error." | Check the status of the nodes.
1117 | 30030112 | Upper warning virtual machine threshold exceeded 2 | Node:'%s' Model:'%s' IpAddress:'%s' The upper warning threshold value was exceeded at the virtual adapter '%s' of the virtual machine '%s'. The monitoring item '%s' with value '%s' exceeded threshold '%s'. | Threshold Monitoring detected a value exceeding the upper limit error threshold. The severity of this event is notified as "Warning." | Check the status of the virtual adapter of the virtual machine with Network Map.
1123 | 50030114 | Upper critical virtual machine threshold exceeded | Node:'%s' Model:'%s' IpAddress:'%s' The upper abnormal limit threshold value was exceeded at the virtual adapter '%s' of the virtual machine '%s'. The monitoring item '%s' with value '%s' exceeded threshold '%s'. | Threshold Monitoring detected a value exceeding the upper limit error threshold. The severity of this event is notified as "Error." | Check the status of the virtual adapter of the virtual machine with Network Map.
2003 | 50100810 | Profile assignment failed | Node:'%s' Model:'%s' IpAddress:'%s' Assignment of a profile to the node failed. (%s). | Profile assignment to the node failed. There is an error in the settings of the profile assignment or Node Status/Settings. | Check the settings of the profile or Node Status/Settings, and then execute the operation again.
3003 | 50110027 | Firmware update failed | Node:'%s' Model:'%s' IpAddress:'%s' Processing for firmware update failed. %s (TaskId=%s, SubTaskId=%s) | Firmware update failed. | Execute the recovery method according to the subtask message.
4006 | 30145116 | Node log for download size threshold exceeded | During log collection from node '%s', usage of disk resource for node log(download) owned by user group '%s' with value %sMB exceeded threshold value '%sMB(%s%)' | This is a warning message regarding the remaining capacity of the saving area that is required for the log management of the node log (download data). | Delete the node log.
4007 | 30145117 | Archived log size threshold exceeded | During log collection from node '%s', usage of disk resource for archived log owned by user group '%s' with value %sMB exceeded threshold value '%sMB(%s%)' | This is a warning message regarding the remaining capacity of the saving area that is required for the log management of the archived log. | Delete the Archived Log.
4008 | 30145118 | Node log for search size threshold exceeded | During log collection from node '%s', usage of disk resource for node log(search) with value %sMB exceeded threshold value '%sMB(%s%)' | This is a warning message regarding the remaining capacity of the saving area that is required for the log management of the node log (log search data). | Delete the node log.
4009 | 50145109 | Node log for download size reach limit | During log collection from node '%s', usage of disk resource for node log(download) owned by user group '%s' reached the limit '%sMB'. | This is an error message regarding the specified capacity of the saving area that is required for the log management of the node log (download data). | Delete the node log.
4010 | 50145110 | Archived log size reach limit | During log collection from node '%s', usage of disk resource for archived log owned by user group '%s' reached the limit '%sMB'. | This is an error message regarding the specified capacity of the saving area that is required for the log management of the archived log. | Delete the Archived Log.
4011 | 50145111 | Node log for search size reach limit | During log collection from node '%s', usage of disk resource for node log(search) reached the limit '%sMB'. | This is an error message regarding the specified capacity of the saving area that is required for the log management of the node log (log search data). | Delete the node log.
5001 | 10160005 | License key expired | License has expired: %s. | Your license has expired. | Delete the expired license and register a new license.
5002 | 30160002 | Expired license key exists | You have an expired license. (License: %s) Delete the expired license and register a new license. | You have an expired license. | Delete the expired license and register a new license.
5003 | 30160003 | License key expires soon | Your license will expire after %s days. (License: %s) | You license is about to expire. | Prepare the new license.
30010792 | 30010792 | MessageId30010792 | Node:'%s' Model:'%s' IpAddress:'%s' An alarm status was updated. (the latest = Warning) Check the ISM events or SNMP traps for the node. | The alarm status of the node is updated. | Check the ISM events or SNMP traps of the node.
30010794 | 30010794 | MessageId30010794 | Node:'%s' Model:'%s' IpAddress:'%s' An alarm status was changed to Warning. (%s) Check the ISM events or SNMP traps for the node. | The alarm status of the node is updated. | Check the ISM events or SNMP traps of the node.
30014140 | 30014140 | MessageId30014140 | A script file to register nodes to AIS Gateway cannot be created. There are no PRIMERGY servers on the target node. Check if any PRIMERGY servers exist on the node managed by the user. | PRIMERGY server does not exist on the target node. | Check if the PRIMERGY server exists on the node that is managed by the user.
30020302 | 30020302 | MessageId30020302 | Node:'%s' Model:'%s' IpAddress:'%s' Failed to retrieve information of FabricSwitch(%s). Check the Fabric configuration, and then execute again. | Acquisition of the information on the FabricSwitch failed. | Check the Fabric configuration and execute again.
30020303 | 30020303 | MessageId30020303 | Node:'%s' Model:'%s' IpAddress:'%s' Failed to retrieve information of Fabric(%s). Check the Fabric configuration, and then execute again. | Acquisition of the information from the FabricSwitch failed. | Check the Fabric configuration and execute again.
30021402 | 30021402 | MessageId30021402 | Node:'%s' Model:'%s' IpAddress:'%s' Failed to retrieve information of FabricSwitch(%s). Check the Fabric configuration, and then execute again. | Acquisition of the information on the FabricSwitch failed. | Check the Fabric configuration and execute again.
30021403 | 30021403 | MessageId30021403 | Node:'%s' Model:'%s' IpAddress:'%s' Failed to retrieve information of Fabric(%s). Check the Fabric configuration, and then execute again. | Acquisition of the information from the FabricSwitch failed. | Check the Fabric configuration and execute again.
30061903 | 30061903 | MessageId30061903 | The password has expired. Please change your password immediately. Please change your password before logging out. | The log in password of the user has expired. | Change the password before log-out.
30061904 | 30061904 | MessageId30061904 | The password is about to expire Please change your password. ( remain %s days ) Change your password before it expires. | The log in password of the user will expire soon. | Change the password before the expiration date.
30061905 | 30061905 | MessageId30061905 | The initial password has not been changed. Please change your password. Please change your password. | The initial password has not been changed. | Change the password.
30061906 | 30061906 | MessageId30061906 | Active/standby for the LDAP server to link with was switched. (%s) Check the status of the LDAP server on the LDAP server list. | The directory server was switched. | Check the status before switching of the directory server and take measures to enable access to the server.
30061909 | 30061909 | MessageId30061909 | Node:'%s' Model:'%s' IpAddress:'%s' LDAP information was updated, however CAS is disabled because CAS failed to be set. Check the LDAP server list to see if there are any problems with the status of the LDAP server. If there is a problem, execute LDAP server edit test to resolve the issue. Enable CAS after taking action. | CAS has been disabled due to a failed CAS configuration. | Check the LDAP server list to see if there are any problems with the status of the LDAP server. If there is a problem, execute LDAP server edit test to resolve the issue. Enable CAS after taking action.
30061911 | 30061911 | MessageId30061911 | The CAS function has been disabled. The specified LDAP information does not support the CAS function. | The CAS function has been disabled. The specified LDAP information does not support the CAS function. | If you use the CAS function., set up Microsoft Active Directory.
30061912 | 30061912 | MessageId30061912 | The CAS function has been disabled. The LDAP information after switching does not support the CAS function. | The CAS function has been disabled. The LDAP information after switching does not support the CAS function. | If you use the CAS function., set up Microsoft Active Directory.
30061913 | 30061913 | MessageId30061913 | The CAS function can not be accessed. When you want to use the CAS function, log in again after a few minutes. | The CAS function can not be accessed. When you want to use the CAS function, log in again after a few minutes. | If you use the CAS function., wait a few minutes , and then log in again.
30061914 | 30061914 | MessageId30061914 | Communication with the LDAP server failed, so you have been connected to a standby server.(%s) | Switched to a waiting host because it could not connect to the active host during the LDAP connection. | Check the status of each host on the LDAP configuration details screen.
30061915 | 30061915 | MessageId30061915 | Communication with the LDAP server failed, so you have been connected to a standby server. (%s) CAS is restarting because you tried to change the connection destination LDAP server. | Switched to a waiting host because it could not connect to the active host during the LDAP connection. Because the CAS destination is changed, the CAS function is not available until completion because the CAS server is restarted. | Check the status of each host on the LDAP configuration details screen. Check the event log for information on the completion of the CAS restart.
30061916 | 30061916 | MessageId30061916 | Failed to connect to the LDAP server. $X1 | LDAP authentication failed. | Check the settings and the connection for the server on the LDAP server management screen.
30100801 | 30100801 | MessageId30100801 | Node:'%s' Model:'%s' IpAddress:'%s' Could not confirm that the virtual addresses were reflected in the node in virtual IO profile assignment. (slot location: port number=%s) Check that the virtual addresses have been reflected in the node by checking the iRMC Web UI on the node. | Could not confirm that the profile settings were reflected in the node in virtual IO profile assignment. | Check that the profile settings have been reflected in the node by checking the iRMC Web UI on the node.
30110500 | 30110500 | MessageId30110500 | Delete import target failed. | Deletion of the import target after the DVD import failed. | Confirm the import target , and then delete it.
30112200 | 30112200 | MessageId30112200 | Finding the target firmware in the firmware list failed. Firmware name: %s Firmware version: %s | The download target firmware specified does not exist on the Repository Server. | Confirm that the information on the download target is correct.
30141304 | 30141304 | MessageId30141304 | Node:'%s' Model:'%s' IpAddress:'%s' Failed to retrieve the URL for the download file. Could not retrieve the size of the download file. The download file might be deleted. Execute again from Create Download Files. | Acquisition of the size of the download file failed. | The download file might have been deleted. Execute again from Create Download Files.
30141305 | 30141305 | MessageId30141305 | Node:'%s' Model:'%s' IpAddress:'%s' Failed to retrieve the URL for the download file. Could not retrieve the time stamp of the download file. The download file might be deleted. Execute again from Create Download Files. | Acquisition of the time stamp of the download file failed. | The download file might have been deleted. Execute again from Create Download Files.
30141306 | 30141306 | MessageId30141306 | Node:'%s' Model:'%s' IpAddress:'%s' Failed to retrieve the URL for the download file. There is no download file that has been created with the specified task ID. The download file might be deleted. Execute again from Create Download Files. | There is no download file which is created with the specified task ID. | The download file might have been deleted. Execute again from Create Download Files.
30141307 | 30141307 | MessageId30141307 | Node:'%s' Model:'%s' IpAddress:'%s' Failed to retrieve the URL for the download file. The download file does not exist. Create the download file again. The download file might be deleted. Execute again from Create Download Files. | There is no download file. | The download file might have been deleted. Execute again from Create Download Files.
30145101 | 30145101 | MessageId30145101 | Node:'%s' Model:'%s' IpAddress:'%s' The threshold value of the data size in the node log (download data) storage location was exceeded. Delete the node logs. | This is a warning message regarding the remaining capacity of the saving area that is required for the log management of the node log (download data). | Delete the node log.
30145102 | 30145102 | MessageId30145102 | Node:'%s' Model:'%s' IpAddress:'%s' The threshold value of the data size in the archive log storage location was exceeded. Delete the archived logs. | This is a warning message regarding the remaining capacity of the saving area that is required for the log management of the archived log. | Delete the Archived Log.
30145103 | 30145103 | MessageId30145103 | Node:'%s' Model:'%s' IpAddress:'%s' All the settings for the log collection of the hardware/OS/software of the specified node have not been executed or they the have been disabled. Confirm the log collection settings. | All the settings for the log collection of the hardware/OS/software of the specified node have not been executed or disabled. | Retrieve the log management settings and confirm the log collection settings.
30145108 | 30145108 | MessageId30145108 | Node:'%s' Model:'%s' IpAddress:'%s' Failed to collect node logs. The node (%s) does not exist or has already been deleted. Check that the node exists. | The specified node is invalid. | The target node might be deleted. Check if the node exists.
30145109 | 30145109 | MessageId30145109 | Failed to collect node logs. The node (%s) is under maintenance. Scheduled log collection is not executed for nodes that are in Maintenance Mode. Check if the target node is in Maintenance Mode. | Log collection of the node which is in the maintenance mode is not executed by the scheduled node log collection. | Check if the target node is in the maintenance mode.
30145111 | 30145111 | MessageId30145111 | Node:'%s' Model:'%s' IpAddress:'%s' The threshold value of the data size in the node log (log search data) storage location was exceeded. Delete the node logs. | This is a warning message regarding the remaining capacity of the saving area that is required for the log management of the node log (log search data). | Delete the node log.
30145119 | 30145119 | MessageId30145119 | Node:'%s' Model:'%s' IpAddress:'%s' Request for collection of hardware logs failed. | This is a warning message that notifies the failure of log collection of the hardware to the specified node. | Check that the account information is correct or that the ISM and device settings are correct.
30145120 | 30145120 | MessageId30145120 | Node:'%s' Model:'%s' IpAddress:'%s' Request for collection of OS/software logs failed. | This is a warning message that notifies the failure of log collection of the OS/software to the specified node. | Check that the network configuration allows the monitoring target OS and ISM to communicate.
30180409 | 30180409 | MessageId30180409 | Failed to connect to with a part of the devices registered in the Cloud Management Software. The IP address, account name, password, or domain name registered in ISM Cloud Management Software is incorrect. The network settings for ISM may also be incorrect. Check the settings. If the problem is not resolved, collect maintenance information and contact your local Fsas Technologies customer service partner. | Failed to connect to with a part of the devices registered in the Cloud Management Software. The IP address, account name, password, or domain name registered in ISM Cloud Management Software is incorrect. The network settings for ISM may also be incorrect. | Check the settings. If the problem is not resolved, collect maintenance information and contact your local Fujitsu customer service partner.
50010001 | 50010001 | MessageId50010001 | Operation was performed on an invalid URI. (%s) | Execution failed due to the invalid URI/METHOD. | Specify the correct URI/METHOD and execute the operation again.
50010101 | 50010101 | MessageId50010101 | Addition of a node failed. The user privilege is invalid. | You do not have the privilege to execute the target API. | Execute the operation again as a user with the required privilege.
50010120 | 50010120 | MessageId50010120 | Addition of a node failed. There is an error in parameter specification. | There is an error in the parameter specification. | Specify the correct input parameters and execute again.
50010121 | 50010121 | MessageId50010121 | Addition of a node failed. There is an error in parameter specification. The input format is invalid. | There is an error in the parameter specification. | Specify the correct input parameters and execute again.
50010122 | 50010122 | MessageId50010122 | Addition of a node failed. There is an error in parameter specification. | There is an error in the parameter specification. | Specify the correct input parameters and execute again.
50010123 | 50010123 | MessageId50010123 | Addition of a node failed. There is an error in parameter specification. The IP address format is invalid. | There is an error in the parameter specification. | Specify the IP address and IP version of the node in the input parameters with the correct format, and execute again.
50010126 | 50010126 | MessageId50010126 | Addition of a node failed. There is an error in parameter specification. The node specified as outlet information does not exist or has already been deleted. | There is an error in the parameter specification. | Specify the correct node ID and execute again.
50010127 | 50010127 | MessageId50010127 | Addition of a node failed. There is an error in parameter specification. The entered password is invalid. | There is an error in the parameter specification. | Specify the password encrypted correctly and execute again.
50010128 | 50010128 | MessageId50010128 | Failed to add the node. The specified rack does not exist or has already been deleted. Specify the correct rack ID and execute again. | There is an error in the parameter specification. | Specify the correct rack ID and execute again.
50010138 | 50010138 | MessageId50010138 | Addition of a node failed. There is an error in parameter specification. The management LAN setting is incorrect. | There is an error in the parameter specification. The management LAN settings are incorrect. | Specify the correct value and execute again.
50010151 | 50010151 | MessageId50010151 | Failed to add the node. The specified node name (%s) already exists. Check the nodes registered in ISM and confirm that there is no node with the same name, and then execute again. | The node name in the input parameter is already used. | Check the nodes registered in the ISM and confirm that there is no node with the same name, and then execute again.
50010152 | 50010152 | MessageId50010152 | Failed to add the node. The specified IP address (%s) already exists. Check the nodes registered in ISM and confirm that there is no node with the same IP address, and then execute again. | IP address in the input parameter is already used. | Check the nodes registered in the ISM and confirm that there is no node with the same IP address, and then execute again.
50010157 | 50010157 | MessageId50010157 | Node:'%s' Model:'%s' IpAddress:'%s' Failed to add the node. The combination of model name and isolated information specified in the input parameter is already used. Check the nodes registered in ISM, confirm that there is no node with the same model name and isolated information (serial number), and then execute again. | A node with the specified model name and isolated information already exists. | Check the nodes registered in the ISM and confirm that there is no node with the same model name and isolated information (serial number), and then execute the operation again.
50010163 | 50010163 | MessageId50010163 | Failed to add the node. There is a shortage in the number of licenses for the remaining registrable nodes. Add node licenses. | There is a shortage in the number of licenses for the remaining registrable nodes. | Add node licenses.
50010164 | 50010164 | MessageId50010164 | Addition of a node failed. There is a character that can not be used in the specified node name (%s). | The node name in the input parameter contains characters that cannot be used. | Check if the node name does not contain the characters that cannot be used and execute again.
50010201 | 50010201 | MessageId50010201 | List-acquisition of nodes failed. The user privilege is invalid. | You do not have the privilege to execute the target API. | Execute the operation again as a user with the required privilege.
50010221 | 50010221 | MessageId50010221 | List-acquisition of nodes failed. There is an error in parameter specification. The input format is invalid. | There is an error in the parameter specification. | Specify the correct input parameters and execute again.
50010241 | 50010241 | MessageId50010241 | List-acquisition of nodes failed. There is an error in parameter specification. The rack ID specified for the query is invalid. | There is an error in the parameter specification. | Specify the correct input parameters and execute again.
50010242 | 50010242 | MessageId50010242 | List-acquisition of nodes failed. There is an error in parameter specification. The floor ID specified for the query is invalid. | There is an error in the parameter specification. | Specify the correct input parameters and execute again.
50010243 | 50010243 | MessageId50010243 | List-acquisition of nodes failed. There is an error in parameter specification. The datacenter ID specified for the query is invalid. | There is an error in the parameter specification. | Specify the correct input parameters and execute again.
50010244 | 50010244 | MessageId50010244 | List-acquisition of nodes failed. There is an error in parameter specification. The status specified for the query is invalid. | There is an error in the parameter specification. | Specify the correct input parameters and execute again.
50010245 | 50010245 | MessageId50010245 | List-acquisition of nodes failed. There is an error in parameter specification. The alarm status specified for the query is invalid. | There is an error in the parameter specification. | Specify the correct input parameters and execute again.
50010246 | 50010246 | MessageId50010246 | List-acquisition of nodes failed. There is an error in parameter specification. The node type specified for the query is invalid. | There is an error in the parameter specification. | Specify the correct input parameters and execute again.
50010301 | 50010301 | MessageId50010301 | Acquisition of a node failed. The user privilege is invalid. | You do not have the privilege to execute the target API. | Execute the operation again as a user with the required privilege.
50010311 | 50010311 | MessageId50010311 | Node:'%s' Model:'%s' IpAddress:'%s' Failed to retrieve the node. You do not have the required privileges to operate the target node or you have specified a non-existent node. Execute the operation again with a user that has the required privileges. Or execute the operation again for the correct node. | You do not have the required privilege to operate the target node or specified a non-existent node. | Execute the operation again as a user with the required privilege. Or execute the operation again for the correct node.
50010312 | 50010312 | MessageId50010312 | Node:'%s' Model:'%s' IpAddress:'%s' Failed to retrieve the node. You do not have the required privileges to operate the target node or you have specified a non-existent node. Execute the operation again with a user that has the required privileges. Or execute the operation again for the correct node. | You do not have the required privilege to operate the target node or specified a non-existent node. | Execute the operation again as a user with the required privilege. Or execute the operation again for the correct node.
50010321 | 50010321 | MessageId50010321 | Acquisition of a node failed. There is an error in parameter specification. The input format is invalid. | There is an error in the parameter specification. | Specify the correct input parameters and execute again.
50010401 | 50010401 | MessageId50010401 | Update of a node failed. The user privilege is invalid. | You do not have the privilege to execute the target API. | Update the node (edit the node) again as a user with the required privilege.
50010403 | 50010403 | MessageId50010403 | Update of a node failed. The user privilege is invalid. You do not have authority to update the mounted location of a node. | You do not have the privilege to execute the target API. | Update the node (edit the node) again as a user with the required privilege.
50010411 | 50010411 | MessageId50010411 | Node:'%s' Model:'%s' IpAddress:'%s' Failed to update the node. You do not have the required privileges to operate the target node or you have specified a non-existent node. Update the node (edit the node) again with a user that has the required privileges. Or execute the update (edit the node) again for the correct node. | You do not have the required privilege to operate the target node or specified a non-existent node. | Update the node (edit the node) again as a user with the required privilege. Or execute the update of the node (edit of the node) again for the correct node.
50010412 | 50010412 | MessageId50010412 | Node:'%s' Model:'%s' IpAddress:'%s' Failed to update the node. You do not have the required privileges to operate the target node or you have specified a non-existent node. Update the node (edit the node) again with a user that has the required privileges. Or execute the update (edit the node) again for the correct node. | You do not have the required privilege to operate the target node or specified a non-existent node. | Update the node (edit the node) again as a user with the required privilege. Or execute the update of the node (edit of the node) again for the correct node.
50010421 | 50010421 | MessageId50010421 | Update of a node failed. There is an error in parameter specification. The input format is invalid. | There is an error in the parameter specification. | Specify the correct input parameters and execute the update of the node (edit of the node) again.
50010422 | 50010422 | MessageId50010422 | Update of a node failed. There is an error in parameter specification. | There is an error in the parameter specification. | Specify the correct input parameters and execute the update of the node (edit of the node) again.
50010423 | 50010423 | MessageId50010423 | Update of a node failed. There is an error in parameter specification. The IP address format is invalid. | There is an error in the parameter specification. | Specify the IP address and IP version of the node in the input parameters with the correct format, and execute the update of the node (edit of the node) again.
50010424 | 50010424 | MessageId50010424 | Failed to update the node. There is an error in the parameter specification. The node specified as a parent node does not exist or has already been deleted. Specify the correct the input parameters and execute the update (edit the node) again. | There is an error in the parameter specification. | Specify the correct input parameters and execute the update of the node (edit of the node) again.
50010425 | 50010425 | MessageId50010425 | Failed to update the node. There is an error in the parameter specification. The node specified as a parent fabric node does not exist or has already been deleted. Specify the correct the input parameters and execute the update (edit the node) again. | There is an error in the parameter specification. | Specify the correct input parameters and execute the update of the node (edit of the node) again.
50010426 | 50010426 | MessageId50010426 | Update of a node failed. There is an error in parameter specification. The node specified as outlet information does not exist or has already been deleted. | There is an error in the parameter specification. | Specify the correct node ID and execute the update of the node (edit of the node) again.
50010428 | 50010428 | MessageId50010428 | Failed to update the node. There is an error in the parameter specification. The specified rack does not exist or has already been deleted. Specify the correct rack ID and execute the update (edit the node) again. | There is an error in the parameter specification. | Specify the correct rack ID and execute the update of the node (edit of the node) again.
50010438 | 50010438 | MessageId50010438 | Update of a node failed. There is an error in parameter specification. The management LAN setting is incorrect. | There is an error in the parameter specification. The Management LAN settings are incorrect. | Specify the correct value and execute the update of the node (edit of the node) again.
50010451 | 50010451 | MessageId50010451 | Failed to update the node. The node name (%s) that is specified in the input parameter already exists. Check the nodes registered in ISM and confirm that there is no node with the same name, and then execute the update (edit the node) again. | The node name in the input parameter is already used. | Check the nodes registered in the ISM and confirm that there is no node with the same name, and then execute the update of the node (edit of the node) again.
50010452 | 50010452 | MessageId50010452 | Failed to update the node. The IP address (%s) that is specified in the input parameter already exists. Check the nodes registered in ISM and confirm that there is no node with the same IP address, and then execute the update (edit the node) again. | The IP address in the input parameter is already used. | Check the nodes registered in the ISM and confirm that there is no node with the same IP address, and then execute the update of the node (edit of the node) again.
50010457 | 50010457 | MessageId50010457 | Node:'%s' Model:'%s' IpAddress:'%s' Failed to update the node. A node with the model name and isolated information that are specified in the input parameter already exists. Check the nodes registered in ISM and confirm that there is no node with the same model name and isolated information (serial number), and then execute the update (edit the node) again. | A node with the specified model name and isolated information already exists. | Check the nodes registered in the ISM and confirm that there is no node with the same model name and isolated information (serial number), and then execute the update of the node (edit of the node) again.
50010463 | 50010463 | MessageId50010463 | Failed to update the node. There is a shortage in the number of licenses for the remaining registrable nodes. Add the required node licenses and execute the update (edit the node) again. | There is a shortage in the number of licenses for the remaining registrable nodes. | Add node licenses and execute the update of the node (edit of the node) again.
50010464 | 50010464 | MessageId50010464 | Update of a node failed. There is a character that can not be used in the specified node name (%s). | The node name in the input parameter contains the characters that cannot be used. | Check if the node name does not contain the characters that cannot be used and execute the update of the node (edit of the node) again.
50010484 | 50010484 | MessageId50010484 | Failed to update the node. Failed to change the IP address. $X1 | You do not have the required privilege to operate the target node or specified a non-existent node. | Check that the ISM and device settings to confirm that the account information is correct.
50010501 | 50010501 | MessageId50010501 | Deletion of a node failed. The user privilege is invalid. | You do not have the privilege to execute the target API. | Execute the operation again as a user with the required privilege.
50010511 | 50010511 | MessageId50010511 | Node:'%s' Model:'%s' IpAddress:'%s' Failed to delete the node. You do not have the required privileges to operate the target node or you have specified a non-existent node. Execute the operation again with a user that has the required privileges. Or execute the operation again for the correct node. | You do not have the required privilege to operate the target node or specified a non-existent node. | Execute the operation again as a user with the required privilege. Or execute the operation again for the correct node.
50010521 | 50010521 | MessageId50010521 | Deletion of a node failed. There is an error in parameter specification. The input format is invalid. | There is an error in the parameter specification. | Specify the correct input parameters and execute again.
50010602 | 50010602 | MessageId50010602 | Operation was performed on an invalid URI. (%s) | You do not have the privilege to execute the target API. | Execute the operation again as a user with the required privilege.
50010620 | 50010620 | MessageId50010620 | Internally adding a node failed. There is an error in parameter specification. | There is an error in the parameter specification. | Specify the correct input parameters and execute again.
50010621 | 50010621 | MessageId50010621 | Internally adding a node failed. There is an error in parameter specification. The input format is invalid. | There is an error in the parameter specification. | Specify the correct input parameters and execute again.
50010622 | 50010622 | MessageId50010622 | Internally adding a node failed. There is an error in parameter specification. | There is an error in the parameter specification. | Specify the correct input parameters and execute again.
50010623 | 50010623 | MessageId50010623 | Internally adding a node failed. There is an error in parameter specification. The IP address format is invalid. | There is an error in the parameter specification. | Specify the IP address and IP version of the node in the input parameters with the correct format, and then execute again.
50010624 | 50010624 | MessageId50010624 | Internally adding a node failed. There is an error in parameter specification. The node specified as a parent node does not exist or has already been deleted. | There is an error in the parameter specification. | Specify the correct input parameters and execute again.
50010625 | 50010625 | MessageId50010625 | Internally adding a node failed. There is an error in parameter specification. The node specified as a parent fabric node does not exist or has already been deleted. | There is an error in the parameter specification. | Specify the correct input parameters and execute again.
50010626 | 50010626 | MessageId50010626 | Internally adding a node failed. There is an error in parameter specification. The node specified as outlet information does not exist or has already been deleted. | There is an error in the parameter specification. | Specify the correct node ID and execute again.
50010627 | 50010627 | MessageId50010627 | Internally adding a node failed. There is an error in parameter specification. The entered password is invalid. | There is an error in the parameter specification. | Specify the password encrypted correctly and execute again.
50010628 | 50010628 | MessageId50010628 | Internally adding a node failed. There is an error in parameter specification. The specified rack does not exist or has already been deleted. | There is an error in the parameter specification. | Specify the correct rack ID and execute again.
50010633 | 50010633 | MessageId50010633 | Internally adding a node failed. There is an error in parameter specification. The specified node group does not exist or has already been deleted. | There is an error in the parameter specification. | Specify the correct node group ID and execute again.
50010634 | 50010634 | MessageId50010634 | Internally adding a node failed. There is an error in parameter specification. You are unable to specify a shared group. | The shared group was specified. | Or execute the operation again for the correct node group.
50010638 | 50010638 | MessageId50010638 | Internally adding a node failed. There is an error in parameter specification. The management LAN setting is incorrect. | There is an error in the parameter specification. Management LAN settings are incorrect. | Specify the correct value and execute again.
50010651 | 50010651 | MessageId50010651 | Internally adding a node failed. The specified node name (%s) already exists. | The node name in the input parameter is already used. | Check the nodes registered in the ISM and confirm that there is no node with the same name, and then execute again.
50010652 | 50010652 | MessageId50010652 | Failed to internally add the node. The IP address (%s) that is specified in the input parameter already exists. Check the nodes registered in ISM and confirm that there is no node with the same IP address, and then execute again. | The IP address in the input parameter is already used. | Check the nodes registered in the ISM and confirm that there is no node with the same IP address, and then execute again.
50010657 | 50010657 | MessageId50010657 | Node:'%s' Model:'%s' IpAddress:'%s' Failed to add the node internally. The combination of model name and isolated information specified in the input parameter is already used. Check the nodes registered in ISM, confirm that there is no node with the same model name and isolated information (serial number), and then execute again. | A node with the specified model name and isolated information already exists. | Check the nodes registered in the ISM and confirm that there is no node with the same model name and isolated information (serial number), and then execute the operation again.
50010663 | 50010663 | MessageId50010663 | Failed to add the node internally. There is a shortage in the number of licenses for the remaining registrable nodes. Add node licenses. | There is a shortage in the number of licenses for the remaining registrable nodes. | Add node licenses.
50010664 | 50010664 | MessageId50010664 | Internally adding a node failed. There is a character that can not be used in the specified node name (%s). | The node name in the input parameter contains characters that cannot be used. | Check if the node name does not contain the characters that cannot be used and execute again.
50010702 | 50010702 | MessageId50010702 | Node:'%s' Model:'%s' IpAddress:'%s' Operation was performed on an invalid URI. (%s) | You do not have the privilege to execute the target API. | Execute the operation again as a user with the required privilege.
50010711 | 50010711 | MessageId50010711 | Node:'%s' Model:'%s' IpAddress:'%s' Failed to update the alarm status. You do not have the required privileges to operate the target node or you have specified a non-existent node. Execute the operation again with a user that has the required privileges. Or execute the operation again for the correct node. | You do not have the required privilege to operate the target node or specified a non-existent node. | Execute the operation again as a user with the required privilege. Or execute the operation again for the correct node.
50010721 | 50010721 | MessageId50010721 | Node:'%s' Model:'%s' IpAddress:'%s' Update of an alarm status failed. There is an error in parameter specification. The input format is invalid. | There is an error in the parameter specification. | Specify the correct input parameters and execute again.
50010722 | 50010722 | MessageId50010722 | Node:'%s' Model:'%s' IpAddress:'%s' Update of an alarm status failed. There is an error in parameter specification. | There is an error in the parameter specification. | Specify the correct input parameters and execute again.
50010793 | 50010793 | MessageId50010793 | Node:'%s' Model:'%s' IpAddress:'%s' The alarm status of the node was updated. (the latest = Error) Check the ISM events or SNMP traps. | The alarm status of the node is updated. | Check the ISM events or SNMP traps of the node.
50010794 | 50010794 | MessageId50010794 | Node:'%s' Model:'%s' IpAddress:'%s' An alarm status was changed to Error. (%s) Check the ISM events or SNMP traps for the node. | The alarm status of the node is updated. | Check the ISM events or SNMP traps of the node.
50010801 | 50010801 | MessageId50010801 | Node:'%s' Model:'%s' IpAddress:'%s' Clearing an alarm status failed. The user privilege is invalid. | You do not have the privilege to execute the target API. | Execute the operation again as a user with the required privilege.
50010811 | 50010811 | MessageId50010811 | Node:'%s' Model:'%s' IpAddress:'%s' Failed to clear the alarm status. You do not have the required privileges to operate the target node or you have specified a non-existent node. Execute the operation again with a user that has the required privileges. Or execute the operation again for the correct node. | You do not have the required privilege to operate the target node or specified a non-existent node. | Execute the operation again as a user with the required privilege. Or execute the operation again for the correct node.
50010812 | 50010812 | MessageId50010812 | Node:'%s' Model:'%s' IpAddress:'%s' Failed to clear the alarm status. You do not have the required privileges to operate the target node or you have specified a non-existent node. Execute the operation again with a user that has the required privileges. Or execute the operation again for the correct node. | You do not have the required privilege to operate the target node or specified a non-existent node. | Execute the operation again as a user with the required privilege. Or execute the operation again for the correct node.
50010821 | 50010821 | MessageId50010821 | Node:'%s' Model:'%s' IpAddress:'%s' Clearing an alarm status failed. There is an error in parameter specification. The input format is invalid. | There is an error in the parameter specification. | Specify the correct input parameters and execute again.
50010902 | 50010902 | MessageId50010902 | Node:'%s' Model:'%s' IpAddress:'%s' Operation was performed on an invalid URI. (%s) | You do not have the privilege to execute the target API. | Execute the operation again as a user with the required privilege.
50010911 | 50010911 | MessageId50010911 | Node:'%s' Model:'%s' IpAddress:'%s' Failed to update the status. You do not have the required privileges to operate the target node or you have specified a non-existent node. Execute the operation again with a user that has the required privileges. Or execute the operation again for the correct node. | You do not have the required privilege to operate the target node or specified a non-existent node. | Execute the operation again as a user with the required privilege. Or execute the operation again for the correct node.
50010921 | 50010921 | MessageId50010921 | Node:'%s' Model:'%s' IpAddress:'%s' Update of a status failed. There is an error in parameter specification. The input format is invalid. | There is an error in the parameter specification. | Specify the correct input parameters and execute again.
50010922 | 50010922 | MessageId50010922 | Node:'%s' Model:'%s' IpAddress:'%s' Update of a status failed. There is an error in parameter specification. | There is an error in the parameter specification. | Specify the correct input parameters and execute again.
50011001 | 50011001 | MessageId50011001 | Node:'%s' Model:'%s' IpAddress:'%s' Update of maintenance mode failed. The user privilege is invalid. | You do not have the privilege to execute the target API. | Execute the operation again as a user with the required privilege.
50011011 | 50011011 | MessageId50011011 | Node:'%s' Model:'%s' IpAddress:'%s' Failed to update Maintenance Mode. You do not have the required privileges to operate the target node or you have specified a non-existent node. Execute the operation again with a user that has the required privileges. Or execute the operation again for the correct node. | You do not have the required privilege to operate the target node or specified a non-existent node. | Execute the operation again as a user with the required privilege. Or execute the operation again for the correct node.
50011012 | 50011012 | MessageId50011012 | Node:'%s' Model:'%s' IpAddress:'%s' Failed to update Maintenance Mode. You do not have the required privileges to operate the target node or you have specified a non-existent node. Execute the operation again with a user that has the required privileges. Or execute the operation again for the correct node. | You do not have the required privilege to operate the target node or specified a non-existent node. | Execute the operation again as a user with the required privilege. Or execute the operation again for the correct node.
50011020 | 50011020 | MessageId50011020 | Node:'%s' Model:'%s' IpAddress:'%s' Update of maintenance mode failed. There is an error in parameter specification. | There is an error in the parameter specification. | Specify the correct input parameters and execute again.
50011021 | 50011021 | MessageId50011021 | Node:'%s' Model:'%s' IpAddress:'%s' Update of maintenance mode failed. There is an error in parameter specification. The input format is invalid. | There is an error in the parameter specification. | Specify the correct input parameters and execute again.
50011022 | 50011022 | MessageId50011022 | Node:'%s' Model:'%s' IpAddress:'%s' Update of maintenance mode failed. There is an error in parameter specification. | There is an error in the parameter specification. | Specify the correct input parameters and execute again.
50011101 | 50011101 | MessageId50011101 | Addition of a rack failed. The user privilege is invalid. | You do not have the privilege to execute the target API. | Execute the operation again as a user with the required privilege.
50011121 | 50011121 | MessageId50011121 | Addition of a rack failed. There is an error in parameter specification. The input format is invalid. | There is an error in the parameter specification. | Specify the correct input parameters and execute again.
50011122 | 50011122 | MessageId50011122 | Addition of a rack failed. There is an error in parameter specification. | There is an error in the parameter specification. | Specify the correct input parameters and execute again.
50011129 | 50011129 | MessageId50011129 | Failed to add the rack. There is an error in the parameter specification. The specified floor does not exist or has already been deleted. Specify the correct floor ID and execute again. | There is an error in the parameter specification. | Specify the correct floor ID and execute again.
50011155 | 50011155 | MessageId50011155 | Failed to add the rack. The specified rack name (%s) already exists. Check the racks registered in ISM and confirm that there is no rack with the same name, and then execute again. | The rack name in the input parameter is already used. | Check the racks registered in the ISM and confirm that there is no rack with the same name, and then execute again.
50011201 | 50011201 | MessageId50011201 | List-acquisition of racks failed. The user privilege is invalid. | You do not have the privilege to execute the target API. | Execute the operation again as a user with the required privilege.
50011221 | 50011221 | MessageId50011221 | List-acquisition of racks failed. There is an error in parameter specification. The input format is invalid. | There is an error in the parameter specification. | Specify the correct input parameters and execute again.
50011242 | 50011242 | MessageId50011242 | List-acquisition of racks failed. There is an error in parameter specification. The floor ID specified for the query is invalid. | There is an error in the parameter specification. | Specify the correct input parameters and execute again.
50011243 | 50011243 | MessageId50011243 | List-acquisition of racks failed. There is an error in parameter specification. The datacenter ID specified for the query is invalid. | There is an error in the parameter specification. | Specify the correct input parameters and execute again.
50011301 | 50011301 | MessageId50011301 | Acquisition of a rack failed. The user privilege is invalid. | You do not have the privilege to execute the target API. | Execute the operation again as a user with the required privilege.
50011315 | 50011315 | MessageId50011315 | Failed to retrieve the rack. An untargeted or non-existent rack was specified. Execute the operation again for the correct rack. | Non-existent rack has been specified. | Execute the operation for the correct rack again.
50011321 | 50011321 | MessageId50011321 | Acquisition of a rack failed. There is an error in parameter specification. The input format is invalid. | There is an error in the parameter specification. | Specify the correct input parameters and execute again.
50011401 | 50011401 | MessageId50011401 | Update of a rack failed. The user privilege is invalid. | You do not have the privilege to execute the target API. | Execute the operation again as a user with the required privilege.
50011415 | 50011415 | MessageId50011415 | Failed to update the rack. An untargeted or non-existent rack was specified. Execute the operation again for the correct rack. | Non-existent rack has been specified. | Execute the operation for the correct rack again.
50011421 | 50011421 | MessageId50011421 | Update of a rack failed. There is an error in parameter specification. The input format is invalid. | There is an error in the parameter specification. | Specify the correct input parameters and execute again.
50011422 | 50011422 | MessageId50011422 | Update of a rack failed. There is an error in parameter specification. | There is an error in the parameter specification. | Specify the correct input parameters and execute again.
50011429 | 50011429 | MessageId50011429 | Failed to update the rack. There is an error in the parameter specification. The specified floor does not exist or has already been deleted. Specify the correct floor ID and execute again. | There is an error in the parameter specification. | Specify the correct floor ID and execute again.
50011455 | 50011455 | MessageId50011455 | Failed to update the rack. The specified rack name (%s) already exists. Check the racks registered in ISM and confirm that there is no rack with the same name, and then execute again. | The rack name in the input parameter is already used. | Check the racks registered in the ISM and confirm that there is no rack with the same name, and then execute again.
50011501 | 50011501 | MessageId50011501 | Deletion of a rack failed. The user privilege is invalid. | You do not have the privilege to execute the target API. | Execute the operation again as a user with the required privilege.
50011515 | 50011515 | MessageId50011515 | Failed to delete the rack. An untargeted or non-existent rack was specified. Execute the operation again for the correct rack. | Non-existent rack has been specified. | Execute the operation for the correct rack again.
50011521 | 50011521 | MessageId50011521 | Deletion of a rack failed. There is an error in parameter specification. The input format is invalid. | There is an error in the parameter specification. | Specify the correct input parameters and execute again.
50011571 | 50011571 | MessageId50011571 | Failed to delete the rack. The rack cannot be deleted because there are nodes in the rack. Update the information on the mounting position of the node in the rack, and then remove the node from the rack. | There is a registered node in the rack. | Update the information on the mounting position of the node in the rack and remove from the rack.
50011601 | 50011601 | MessageId50011601 | Addition of a floor failed. The user privilege is invalid. | You do not have the privilege to execute the target API. | Execute the operation again as a user with the required privilege.
50011621 | 50011621 | MessageId50011621 | Addition of a floor failed. There is an error in parameter specification. The input format is invalid. | There is an error in the parameter specification. | Specify the correct input parameters and execute again.
50011622 | 50011622 | MessageId50011622 | Addition of a floor failed. There is an error in parameter specification. | There is an error in the parameter specification. | Specify the correct input parameters and execute again.
50011630 | 50011630 | MessageId50011630 | Failed to add the floor. There is an error in the input parameter specifications. The specified datacenter does not exist or has already been deleted. Specify the correct datacenter ID and execute again. | There is an error in the parameter specification. | Specify the correct Datacenter ID and execute again.
50011654 | 50011654 | MessageId50011654 | Failed to add the floor. The floor name (%s) that is specified in the input parameter already exists. Check the floors registered in ISM and confirm that there is no floor with the same name, and then execute again. | The floor name in the input parameter is already used. | Check the floors registered in the ISM and confirm that there is no floor with the same name, and then execute again.
50011701 | 50011701 | MessageId50011701 | List-acquisition of floors failed. The user privilege is invalid. | You do not have the privilege to execute the target API. | Execute the operation again as a user with the required privilege.
50011721 | 50011721 | MessageId50011721 | List-acquisition of floors failed. There is an error in parameter specification. The input format is invalid. | There is an error in the parameter specification. | Specify the correct input parameters and execute again.
50011743 | 50011743 | MessageId50011743 | List-acquisition of floors failed. There is an error in parameter specification. The datacenter ID specified for the query is invalid. | There is an error in the parameter specification. | Specify the correct input parameters and execute again.
50011801 | 50011801 | MessageId50011801 | Acquisition of a floor failed. The user privilege is invalid. | You do not have the privilege to execute the target API. | Execute the operation again as a user with the required privilege.
50011814 | 50011814 | MessageId50011814 | Failed to retrieve the floor. An untargeted or non-existent floor was specified. Execute the operation again for the correct floor. | Non-existent floor has been specified. | Execute the operation again for the correct floor.
50011821 | 50011821 | MessageId50011821 | Acquisition of a floor failed. There is an error in parameter specification. The input format is invalid. | There is an error in the parameter specification. | Specify the correct input parameters and execute again.
50011901 | 50011901 | MessageId50011901 | Update of a floor failed. The user privilege is invalid. | You do not have the privilege to execute the target API. | Execute the operation again as a user with the required privilege.
50011914 | 50011914 | MessageId50011914 | Failed to update the floor. An untargeted or non-existent floor was specified. Execute the operation again for the correct floor. | Non-existent floor has been specified. | Execute the operation again for the correct floor.
50011921 | 50011921 | MessageId50011921 | Update of a floor failed. There is an error in parameter specification. The input format is invalid. | There is an error in the parameter specification. | Specify the correct input parameters and execute again.
50011922 | 50011922 | MessageId50011922 | Update of a floor failed. There is an error in parameter specification. | There is an error in the parameter specification. | Specify the correct input parameters and execute again.
50011930 | 50011930 | MessageId50011930 | Failed to update the floor. There is an error in the input parameter specification. The specified datacenter does not exist or has already been deleted. Specify the correct datacenter ID and execute again. | There is an error in the parameter specification. | Specify the correct Datacenter ID and execute again.
50011954 | 50011954 | MessageId50011954 | Failed to update the floor. The floor name (%s) that is specified in the input parameter already exists. Check the floors registered in ISM and confirm that there is no floor with the same name, and then execute again. | The floor name in the input parameter is already used. | Check the floors registered in the ISM and confirm that there is no floor with the same name, and then execute again.
50012001 | 50012001 | MessageId50012001 | Deletion of a floor failed. The user privilege is invalid. | You do not have the privilege to execute the target API. | Execute the operation again as a user with the required privilege.
50012014 | 50012014 | MessageId50012014 | Failed to delete the floor. An untargeted or non-existent floor was specified. Execute the operation again for the correct floor. | Non-existent floor has been specified. | Execute the operation again for the correct floor.
50012021 | 50012021 | MessageId50012021 | Deletion of a floor failed. There is an error in parameter specification. The input format is invalid. | There is an error in the parameter specification. | Specify the correct input parameters and execute again.
50012072 | 50012072 | MessageId50012072 | Failed to delete the floor. The floor cannot be deleted because there are racks on the floor. (%s) Update the rack information on the floor and remove the rack from the floor. | There is a registered rack on the floor. | Update the information of the racks on the floor and remove them from the floor.
50012101 | 50012101 | MessageId50012101 | Addition of a datacenter failed. The user privilege is invalid. | You do not have the privilege to execute the target API. | Execute the operation again as a user with the required privilege.
50012121 | 50012121 | MessageId50012121 | Addition of a datacenter failed. There is an error in parameter specification. The input format is invalid. | There is an error in the parameter specification. | Specify the correct input parameters and execute again.
50012122 | 50012122 | MessageId50012122 | Addition of a datacenter failed. There is an error in parameter specification. | There is an error in the parameter specification. | Specify the correct input parameters and execute again.
50012153 | 50012153 | MessageId50012153 | Failed to add the datacenter. The specified datacenter name (%s) already exists. Check the datacenter registered in ISM and confirm that there is no datacenter with the same name, and then execute again. | The datacenter name in the input parameter is already used. | Check the Datacenter registered in the ISM and confirm that there is no Datacenter with the same name, and then execute again.
50012201 | 50012201 | MessageId50012201 | List-acquisition of a datacenter failed. The user privilege is invalid. | You do not have the privilege to execute the target API. | Execute the operation again as a user with the required privilege.
50012221 | 50012221 | MessageId50012221 | List-acquisition of a datacenter failed. There is an error in parameter specification. The input format is invalid. | There is an error in the parameter specification. | Specify the correct input parameters and execute again.
50012301 | 50012301 | MessageId50012301 | Acquisition of a datacenter failed. The user privilege is invalid. | You do not have the privilege to execute the target API. | Execute the operation again as a user with the required privilege.
50012313 | 50012313 | MessageId50012313 | Failed to retrieve the datacenter. An untargeted or non-existent datacenter was specified. Execute the operation again for the correct datacenter. | Non-existent datacenter has been specified. | Execute the operation again for the correct Datacenter.
50012321 | 50012321 | MessageId50012321 | Acquisition of a datacenter failed. There is an error in parameter specification. The input format is invalid. | There is an error in the parameter specification. | Specify the correct input parameters and execute again.
50012401 | 50012401 | MessageId50012401 | Update of a datacenter failed. The user privilege is invalid. | You do not have the privilege to execute the target API. | Execute the operation again as a user with the required privilege.
50012413 | 50012413 | MessageId50012413 | Failed to update the datacenter. An untargeted or non-existent datacenter was specified. Execute the operation again for the correct datacenter. | Non-existent datacenter has been specified. | Execute the operation again for the correct Datacenter.
50012421 | 50012421 | MessageId50012421 | Update of a datacenter failed. There is an error in parameter specification. The input format is invalid. | There is an error in the parameter specification. | Specify the correct input parameters and execute again.
50012422 | 50012422 | MessageId50012422 | Update of a datacenter failed. There is an error in parameter specification. | There is an error in the parameter specification. | Specify the correct input parameters and execute again.
50012453 | 50012453 | MessageId50012453 | Failed to update the datacenter. The datacenter name (%s) that is specified in the input parameter already exists. Check the datacenter registered in ISM and confirm that there is no datacenter with the same name, and then execute again. | The datacenter name in the input parameter is already used. | Check the Datacenter registered in the ISM and confirm that there is no Datacenter with the same name, and then execute again.
50012501 | 50012501 | MessageId50012501 | Deletion of a datacenter failed. The user privilege is invalid. | You do not have the privilege to execute the target API. | Execute the operation again as a user with the required privilege.
50012513 | 50012513 | MessageId50012513 | Failed to delete the datacenter. An untargeted or non-existent datacenter was specified. Execute the operation again for the correct datacenter. | Non-existent datacenter has been specified. | Execute the operation again for the correct Datacenter.
50012521 | 50012521 | MessageId50012521 | Deletion of a datacenter failed. There is an error in parameter specification. The input format is invalid. | There is an error in the parameter specification. | Specify the correct input parameters and execute again.
50012573 | 50012573 | MessageId50012573 | Failed to delete the datacenter. The datacenter cannot be deleted because there are floors in the datacenter. (%s) Update the floor information in the datacenter and remove the floor from the datacenter. | There is a registered floor in the datacenter. | Update the information of the floors in the Datacenter and remove them from the Datacenter.
50012601 | 50012601 | MessageId50012601 | Addition of a node group failed. The user privilege is invalid. | You do not have the privilege to execute the target API. | Execute the operation again as a user with the required privilege.
50012621 | 50012621 | MessageId50012621 | Addition of a node group failed. There is an error in parameter specification. The input format is invalid. | There is an error in the parameter specification. | Specify the correct input parameters and execute again.
50012622 | 50012622 | MessageId50012622 | Addition of a node group failed. There is an error in parameter specification. | There is an error in the parameter specification. | Specify the correct input parameters and execute again.
50012631 | 50012631 | MessageId50012631 | Addition of a node group failed. There is an error in parameter specification. An invalid node group type was specified. | There is an error in the parameter specification. | Specify the correct node group type and execute again.
50012656 | 50012656 | MessageId50012656 | Failed to add the node group. The node group name (%s) that is specified in the input parameter already exists. Check the node groups registered in ISM and confirm that there is no node group with the same name, and then execute again. | The node group name in the input parameter is already used. | Check the node groups registered in the ISM and confirm that there is no node group with the same name, and then execute again.
50012701 | 50012701 | MessageId50012701 | List-acquisition of node groups failed. The user privilege is invalid. | You do not have the privilege to execute the target API. | Execute the operation again as a user with the required privilege.
50012721 | 50012721 | MessageId50012721 | List-acquisition of node groups failed. There is an error in parameter specification. The input format is invalid. | There is an error in the parameter specification. | Specify the correct input parameters and execute again.
50012747 | 50012747 | MessageId50012747 | List-acquisition of node groups failed. There is an error in parameter specification. The node group type specified for the query is invalid. | There is an error in the parameter specification. | Specify the correct input parameters and execute again.
50012801 | 50012801 | MessageId50012801 | Acquisition of a node group failed. The user privilege is invalid. | You do not have the privilege to execute the target API. | Execute the operation again as a user with the required privilege.
50012816 | 50012816 | MessageId50012816 | Node:'%s' Model:'%s' IpAddress:'%s' Failed to retrieve the node group. You do not have the required privileges to operate the target node group or you have specified a non-existent node group. Execute the operation again with a user that has the required privileges. Or execute the operation again for the correct node group. | You do not have the required privilege to operate the target node group or specified a non-existent node group. | Execute the operation again as a user with the required privilege. Or execute the operation again for the correct node group.
50012817 | 50012817 | MessageId50012817 | Node:'%s' Model:'%s' IpAddress:'%s' Failed to retrieve the node group. You do not have the required privileges to operate the target node group or you have specified a non-existent node group. Execute the operation again with a user that has the required privileges. Or execute the operation again for the correct node group. | You do not have the required privilege to operate the target node group or specified a non-existent node group. | Execute the operation again as a user with the required privilege. Or execute the operation again for the correct node group.
50012821 | 50012821 | MessageId50012821 | Acquisition of a node group failed. There is an error in parameter specification. The input format is invalid. | There is an error in the parameter specification. | Specify the correct input parameters and execute again.
50012901 | 50012901 | MessageId50012901 | Update of a node group failed. The user privilege is invalid. | You do not have the privilege to execute the target API. | Execute the operation again as a user with the required privilege.
50012916 | 50012916 | MessageId50012916 | Node:'%s' Model:'%s' IpAddress:'%s' Failed to update the node group. You do not have the required privileges to operate the target node group or you have specified a non-existent node group. Execute the operation again with a user that has the required privileges. Or execute the operation again for the correct node group. | You do not have the required privilege to operate the target node group or specified a non-existent node group. | Execute the operation again as a user with the required privilege. Or execute the operation again for the correct node group.
50012917 | 50012917 | MessageId50012917 | Update of a node group failed. A node group that was not included in the target or did not exist was specified. | You do not have the required privilege to operate the target node group or specified a non-existent node group. | Execute the operation again as a user with the required privilege. Or execute the operation again for the correct node group.
50012921 | 50012921 | MessageId50012921 | Update of a node group failed. There is an error in parameter specification. The input format is invalid. | There is an error in the parameter specification. | Specify the correct input parameters and execute again.
50012922 | 50012922 | MessageId50012922 | Update of a node group failed. There is an error in parameter specification. | There is an error in the parameter specification. | Specify the correct input parameters and execute again.
50012956 | 50012956 | MessageId50012956 | Failed to update the node group. The node group name (%s) that is specified in the input parameter already exists. Check the node groups registered in ISM and confirm that there is no node group with the same name, and then execute again. | The node group name in the input parameter is already used. | Check the node groups registered in the ISM and confirm that there is no node group with the same name, and then execute again.
50012961 | 50012961 | MessageId50012961 | Update of a node group failed. You are unable to edit and delete a default group. | The default group was specified. | Or execute the operation again for the correct node group.
50012962 | 50012962 | MessageId50012962 | Update of a node group failed. You are unable to edit or delete a shared group. | The shared group was specified. | Or execute the operation again for the correct node group.
50013001 | 50013001 | MessageId50013001 | Deletion of a node group failed. The user privilege is invalid. | You do not have the privilege to execute the target API. | Execute the operation again as a user with the required privilege.
50013016 | 50013016 | MessageId50013016 | Node:'%s' Model:'%s' IpAddress:'%s' Failed to delete the node group. You do not have the required privileges to operate the target node group or you have specified a non-existent node group. Execute the operation again with a user that has the required privileges. Or execute the operation again for the correct node group. | You do not have the required privilege to operate the target node group or specified a non-existent node group. | Execute the operation again as a user with the required privilege. Or execute the operation again for the correct node group.
50013017 | 50013017 | MessageId50013017 | Deletion of a node group failed. A node group that was not included in the target or did not exist was specified. | You do not have the required privilege to operate the target node group or specified a non-existent node group. | Execute the operation again as a user with the required privilege. Or execute the operation again for the correct node group.
50013021 | 50013021 | MessageId50013021 | Deletion of a node group failed. There is an error in parameter specification. The input format is invalid. | There is an error in the parameter specification. | Specify the correct input parameters and execute again.
50013061 | 50013061 | MessageId50013061 | Deletion of a node group failed. You are unable to edit and delete a default group. | The default group was specified. | Execute the operation again for the correct node group.
50013062 | 50013062 | MessageId50013062 | Deletion of a node group failed. You are unable to edit or delete a shared group. | The shared group was specified. | Execute the operation again for the correct node group.
50013074 | 50013074 | MessageId50013074 | Failed to delete the node group. The node group cannot be deleted because there are nodes in the node group. (%s) Update the node information in the node group and remove the node from the node group. | There is a registered node in the node group. | Update the node information in the node group and remove it from the node group.
50013102 | 50013102 | MessageId50013102 | Operation was performed on an invalid URI. (%s) | You do not have the privilege to execute the target API. | Execute the operation again as a user with the required privilege.
50013116 | 50013116 | MessageId50013116 | Update of a node group for security failed. A node group that was not included in the target or did not exist was specified. | You do not have the required privilege to operate the target node group or specified a non-existent node group. | Execute the operation again as a user with the required privilege. Or execute the operation again for the correct node group.
50013121 | 50013121 | MessageId50013121 | Update of a node group for security failed. There is an error in parameter specification. The input format is invalid. | There is an error in the parameter specification. | Specify the correct input parameters and execute again.
50013201 | 50013201 | MessageId50013201 | Assignment of a node to a node group failed. The user privilege is invalid. | You do not have the privilege to execute the target API. | Execute the operation again as a user with the required privilege.
50013221 | 50013221 | MessageId50013221 | Assignment of a node to a node group failed. There is an error in parameter specification. The input format is invalid. | There is an error in the parameter specification. | Specify the correct input parameters and execute again.
50013222 | 50013222 | MessageId50013222 | Assignment of a node to a node group failed. There is an error in parameter specification. | There is an error in the parameter specification. | Specify the correct input parameters and execute again.
50013232 | 50013232 | MessageId50013232 | Failed to assign the node to the node group. There is an error in the input parameter specification. The specified node does not exist or has already been deleted. Specify the correct node ID and execute again. | There is an error in the parameter specification. | Specify the correct node ID and execute again.
50013233 | 50013233 | MessageId50013233 | Failed to assign the node to the node group. There is an error in the input parameter specification. The specified node group does not exist or has already been deleted. Specify the correct node group ID and execute again. | There is an error in the parameter specification. | Specify the correct node group ID and execute again.
50013234 | 50013234 | MessageId50013234 | Assignment of a node to a node group failed. There is an error in parameter specification. You are unable to specify a shared group. | The shared group was specified. | Execute the operation again for the correct node group.
50013235 | 50013235 | MessageId50013235 | Assignment of a node to a node group failed. There is an error in parameter specification. The same node is specified multiple times. | There is an error in the parameter specification. | Specify the correct node ID and execute again.
50013237 | 50013237 | MessageId50013237 | Assignment of a node to a node group failed. There is an error in parameter specification. The specified node group configuration is not allowed. | There is an error in the parameter specification. | Specify the correct node and node group, and execute again.
50013301 | 50013301 | MessageId50013301 | Addition of a node account failed. The user privilege is invalid. | You do not have the privilege to execute the target API. | Execute the operation again as a user with the required privilege.
50013311 | 50013311 | MessageId50013311 | Node:'%s' Model:'%s' IpAddress:'%s' Failed to add the node account. You do not have the required privileges to operate the target node or you have specified a non-existent node. Execute the operation again with a user that has the required privileges. Or execute the operation again for the correct node. | You do not have the required privilege to operate the target node or specified a non-existent node. | Execute the operation again as a user with the required privilege. Or execute the operation again for the correct node.
50013312 | 50013312 | MessageId50013312 | Addition of a node account failed. A node that was not included in the target or did not exist was specified. | You do not have the required privilege to operate the target node or specified a non-existent node. | Execute the operation again as a user with the required privilege. Or execute the operation again for the correct node.
50013320 | 50013320 | MessageId50013320 | Addition of a node account failed. There is an error in parameter specification. | There is an error in the parameter specification. | Specify the correct input parameters and execute again.
50013321 | 50013321 | MessageId50013321 | Addition of a node account failed. There is an error in parameter specification. The input format is invalid. | There is an error in the parameter specification. | Specify the correct input parameters and execute again.
50013322 | 50013322 | MessageId50013322 | Addition of a node account failed. There is an error in parameter specification. | There is an error in the parameter specification. | Specify the correct input parameters and execute again.
50013327 | 50013327 | MessageId50013327 | Addition of a node account failed. There is an error in parameter specification. The entered password is invalid. | There is an error in the parameter specification. | Specify the password encrypted correctly and execute again.
50013401 | 50013401 | MessageId50013401 | List-acquisition of node accounts failed. The user privilege is invalid. | You do not have the privilege to execute the target API. | Execute the operation again as a user with the required privilege.
50013411 | 50013411 | MessageId50013411 | Node:'%s' Model:'%s' IpAddress:'%s' Failed to retrieve a list of node accounts. You do not have the required privileges to operate the target node or you have specified a non-existent node. Execute the operation again with a user that has the required privileges. Or execute the operation again for the correct node. | You do not have the required privilege to operate the target node or specified a non-existent node. | Execute the operation again as a user with the required privilege. Or execute the operation again for the correct node.
50013412 | 50013412 | MessageId50013412 | List-acquisition of node accounts failed. A node that was not included in the target or did not exist was specified. | You do not have the required privilege to operate the target node or specified a non-existent node. | Execute the operation again as a user with the required privilege. Or execute the operation again for the correct node.
50013421 | 50013421 | MessageId50013421 | List-acquisition of node accounts failed. There is an error in parameter specification. The input format is invalid. | There is an error in the parameter specification. | Specify the correct input parameters and execute again.
50013501 | 50013501 | MessageId50013501 | Acquisition of a node account failed. The user privilege is invalid. | You do not have the privilege to execute the target API. | Execute the operation again as a user with the required privilege.
50013511 | 50013511 | MessageId50013511 | Node:'%s' Model:'%s' IpAddress:'%s' Failed to retrieve the node account. You do not have the required privileges to operate the target node or you have specified a non-existent node. Execute the operation again with a user that has the required privileges. Or execute the operation again for the correct node. | You do not have the required privilege to operate the target node or specified a non-existent node. | Execute the operation again as a user with the required privilege. Or execute the operation again for the correct node.
50013512 | 50013512 | MessageId50013512 | Acquisition of a node account failed. A node that was not included in the target or did not exist was specified. | You do not have the required privilege to operate the target node or specified a non-existent node. | Execute the operation again as a user with the required privilege. Or execute the operation again for the correct node.
50013518 | 50013518 | MessageId50013518 | Failed to retrieve the node account. A non-existent node account was specified. Execute the operation again for the correct node account. | Non-existent node account has been specified. | Execute the operation again for the correct node account.
50013521 | 50013521 | MessageId50013521 | Acquisition of a node account failed. There is an error in parameter specification. The input format is invalid. | There is an error in the parameter specification. | Specify the correct input parameters and execute again.
50013601 | 50013601 | MessageId50013601 | Node:'%s' Model:'%s' IpAddress:'%s' Update of a node account failed. The user privilege is invalid. | You do not have the privilege to execute the target API. | Execute the operation again as a user with the required privilege.
50013611 | 50013611 | MessageId50013611 | Node:'%s' Model:'%s' IpAddress:'%s' Failed to update the node account. You do not have the required privileges to operate the target node or you have specified a non-existent node. Execute the operation again with a user that has the required privileges. Or execute the operation again for the correct node. | You do not have the required privilege to operate the target node or specified a non-existent node. | Execute the operation again as a user with the required privilege. Or execute the operation again for the correct node.
50013612 | 50013612 | MessageId50013612 | Node:'%s' Model:'%s' IpAddress:'%s' Update of a node account failed. A node that was not included in the target or did not exist was specified. | You do not have the required privilege to operate the target node or specified a non-existent node. | Execute the operation again as a user with the required privilege. Or execute the operation again for the correct node.
50013618 | 50013618 | MessageId50013618 | Node:'%s' Model:'%s' IpAddress:'%s' Failed to update the node account. A non-existent node account was specified. Execute the operation again for the correct node account. | Non-existent node account has been specified. | Execute the operation again for the correct node account.
50013620 | 50013620 | MessageId50013620 | Node:'%s' Model:'%s' IpAddress:'%s' Update of a node account failed. There is an error in parameter specification. | There is an error in the parameter specification. | Specify the correct input parameters and execute again.
50013621 | 50013621 | MessageId50013621 | Node:'%s' Model:'%s' IpAddress:'%s' Update of a node account failed. There is an error in parameter specification. The input format is invalid. | There is an error in the parameter specification. | Specify the correct input parameters and execute again.
50013622 | 50013622 | MessageId50013622 | Node:'%s' Model:'%s' IpAddress:'%s' Update of a node account failed. There is an error in parameter specification. | There is an error in the parameter specification. | Specify the correct input parameters and execute again.
50013627 | 50013627 | MessageId50013627 | Node:'%s' Model:'%s' IpAddress:'%s' Update of a node account failed. There is an error in parameter specification. The entered password is invalid. | There is an error in the parameter specification. | Specify the password encrypted correctly and execute again.
50013683 | 50013683 | MessageId50013683 | Node:'%s' Model:'%s' IpAddress:'%s' Failed to update the node account. Failed to change the password. | Failed to authenticate the connection. | Check that the ISM and device settings to confirm that the account information is correct.
50013701 | 50013701 | MessageId50013701 | Node:'%s' Model:'%s' IpAddress:'%s' Deletion of a node account failed. The user privilege is invalid. | You do not have the privilege to execute the target API. | Execute the operation again as a user with the required privilege.
50013711 | 50013711 | MessageId50013711 | Node:'%s' Model:'%s' IpAddress:'%s' Failed to delete the node account. You do not have the required privileges to operate the target node or you have specified a non-existent node. Execute the operation again with a user that has the required privileges. Or execute the operation again for the correct node. | You do not have the required privilege to operate the target node or specified a non-existent node. | Execute the operation again as a user with the required privilege. Or execute the operation again for the correct node.
50013712 | 50013712 | MessageId50013712 | Node:'%s' Model:'%s' IpAddress:'%s' Deletion of a node account failed. A node that was not included in the target or did not exist was specified. | You do not have the required privilege to operate the target node or specified a non-existent node. | Execute the operation again as a user with the required privilege. Or execute the operation again for the correct node.
50013718 | 50013718 | MessageId50013718 | Node:'%s' Model:'%s' IpAddress:'%s' Failed to update the node account. A non-existent node account was specified. Execute the operation again for the correct node account. | Non-existent node account has been specified. | Execute the operation again for the correct node account.
50013721 | 50013721 | MessageId50013721 | Node:'%s' Model:'%s' IpAddress:'%s' Deletion of a node account failed. There is an error in parameter specification. The input format is invalid. | There is an error in the parameter specification. | Specify the correct input parameters and execute again.
50013802 | 50013802 | MessageId50013802 | Operation was performed on an invalid URI. (%s) | You do not have the privilege to execute the target API. | Execute the operation again as a user with the required privilege.
50013821 | 50013821 | MessageId50013821 | The number of license-consuming nodes failed. There is an error in parameter specification. The input format is invalid. | There is an error in the parameter specification. | Specify the correct input parameters and execute again.
50013902 | 50013902 | MessageId50013902 | Operation was performed on an invalid URI. (%s) | You do not have the privilege to execute the target API. | Execute the operation as the user with the required privilege.
50013911 | 50013911 | MessageId50013911 | Node:'%s' Model:'%s' IpAddress:'%s' Failed to retrieve the node. You do not have the required privileges to operate the target node or you have specified a non-existent node. Execute the operation again with a user that has the required privileges. Or execute the operation again for the correct node. | You do not have the required privilege to operate the target node or specified a non-existent node. | Execute the operation as the user with the required privilege. Or execute the operation again for the correct node.
50013921 | 50013921 | MessageId50013921 | Acquisition of a node failed. There is an error in parameter specification. The input format is invalid. | There is an error in the parameter specification. | Specify the correct input parameter and execute again.
50014001 | 50014001 | MessageId50014001 | List-acquisition of node tags failed. The user privilege is invalid. | You do not have the privilege to execute the target API. | Execute the operation as the user with the required privilege.
50014021 | 50014021 | MessageId50014021 | List-acquisition of node tags failed. There is an error in parameter specification. The input format is invalid. | There is an error in the parameter specification. | Specify the correct input parameters and execute again.
50014101 | 50014101 | MessageId50014101 | Creation of script files that register the node to AIS Gateway failed. The user privilege is invalid. | You do not have the privileges to execute the target API. | Execute the operation again as a user with the appropriate privileges.
50014121 | 50014121 | MessageId50014121 | Creation of script files that register the node to AIS Gateway failed. There is an error in parameter specification. The input format is invalid. | There is an error in the parameter specification. | Specify the input parameter in the correct format and execute again.
50014122 | 50014122 | MessageId50014122 | Creation of script files that register the node to AIS Gateway failed. There is an error in parameter specification. | There is an error in the parameter specification. | Specify the correct input parameter and execute again.
50014127 | 50014127 | MessageId50014127 | Creation of script files that register the node to AIS Gateway failed. There is an error in parameter specification. The entered password is invalid. | There is an error in the parameter specification. | Specify the correct encrypted password and execute again.
50014139 | 50014139 | MessageId50014139 | Failed to create a script file to register the node to AIS Gateway. It is already being executed. Execute the script again after the current process completes. | The script file has already been executed. | Execute the script again after the current process completes.
50014301 | 50014301 | MessageId50014301 | Node:'%s' Model:'%s' IpAddress:'%s' Failed to batch update of nodes. The user privilege is invalid. | You do not have the privilege to execute the target API. | Execute the update of the node (edit of the node) again as a user with the required privilege.
50014311 | 50014311 | MessageId50014311 | Node:'%s' Model:'%s' IpAddress:'%s' Failed to batch update of nodes. You do not have the required privileges to operate the target node or you have specified a non-existent node. Update the node (edit the node) again with a user that has the required privileges. Or execute the update (edit the node) again for the correct node. | You do not have the required privilege to operate the target node or specified a non-existent node. | Execute the update of the node (edit of the node) again as a user with the required privilege. Or execute the operation the update of the node (edit of the node) again for the correct node.
50014312 | 50014312 | MessageId50014312 | Node:'%s' Model:'%s' IpAddress:'%s' Failed to batch update of nodes. You do not have the required privileges to operate the target node or you have specified a non-existent node. Update the node (edit the node) again with a user that has the required privileges. Or execute the update (edit the node) again for the correct node. | You do not have the required privilege to operate the target node or specified a non-existent node. | Execute the update of the node (edit of the node) again as a user with the required privilege. Or execute the operation the update of the node (edit of the node) again for the correct node.
50014320 | 50014320 | MessageId50014320 | Failed to batch update of nodes. There is an error in parameter specification. | There is an error in the parameter specification. | Specify the correct input parameters and execute again.
50014321 | 50014321 | MessageId50014321 | Failed to batch update of nodes. There is an error in parameter specification. The input format is invalid. | There is an error in the parameter specification. | Specify the correct input parameters and execute the update of the node (edit of the node) again.
50014322 | 50014322 | MessageId50014322 | Failed to batch update of nodes. There is an error in parameter specification. | There is an error in the parameter specification. | Specify the correct input parameters and execute the update of the node (edit of the node) again.
50014327 | 50014327 | MessageId50014327 | Failed to batch update of nodes. There is an error in parameter specification. The entered password is invalid. | There is an error in the parameter specification. | Specify the password encrypted correctly and execute again.
50020001 | 50020001 | MessageId50020001 | Operation was performed on an invalid URI. (%s) | Execution failed due to the invalid URI/METHOD. | Specify the correct URI/METHOD and execute the operation again.
50020101 | 50020101 | MessageId50020101 | List-acquisition of node information failed. The user privilege is invalid. | You do not have the privilege to execute the target API. | Execute the operation again as a user with the required privilege.
50020107 | 50020107 | MessageId50020107 | List-acquisition of node information failed. The input parameter cannot be parsed as JSON. | The input parameter cannot be parsed as JSON. | Specify the correct input parameters and execute again.
50020201 | 50020201 | MessageId50020201 | Node:'%s' Model:'%s' IpAddress:'%s' Acquisition of node information failed. The user privilege is invalid. | You do not have the privilege to execute the target API. | Execute the operation again as a user with the required privilege.
50020202 | 50020202 | MessageId50020202 | Node:'%s' Model:'%s' IpAddress:'%s' Acquisition of node information failed. This is invalid access to the resource. | You do not have the privilege to operate the target node. | Execute the operation again as a user with the required privilege.
50020203 | 50020203 | MessageId50020203 | Node:'%s' Model:'%s' IpAddress:'%s' Failed to retrieve node information. You do not have the required privileges to operate the target node or you have specified a non-existent node. Execute the operation again with a user that has the required privileges. Or execute the operation again for the correct node. | You do not have the required privilege to operate the target node or specified a non-existent node. | Execute the operation again as a user with the required privilege. Or execute the operation again for the correct node.
50020207 | 50020207 | MessageId50020207 | Node:'%s' Model:'%s' IpAddress:'%s' Acquisition of node information failed. The input parameter cannot be parsed as JSON. | The input parameter cannot be parsed as JSON. | Specify the correct input parameters and execute again.
50020301 | 50020301 | MessageId50020301 | Node:'%s' Model:'%s' IpAddress:'%s' Acceptance of reacquisition of node information failed. The user privilege is invalid. | You do not have the privilege to execute the target API. | Execute the operation again as a user with the required privilege.
50020302 | 50020302 | MessageId50020302 | Node:'%s' Model:'%s' IpAddress:'%s' Acceptance of reacquisition of node information failed. This is invalid access to the resource. | You do not have the privilege to operate the target node. | Execute the operation again as a user with the required privilege.
50020303 | 50020303 | MessageId50020303 | Node:'%s' Model:'%s' IpAddress:'%s' Failed to accept the re-retrieval of node information. You do not have the required privileges to operate the target node or you have specified a non-existent node. Execute the operation again with a user that has the required privileges. Or execute the operation again for the correct node. | You do not have the required privilege to operate the target node or specified a non-existent node. | Execute the operation again as a user with the required privilege. Or execute the operation again for the correct node.
50020307 | 50020307 | MessageId50020307 | Node:'%s' Model:'%s' IpAddress:'%s' Acceptance of reacquisition of node information failed. The input parameter cannot be parsed as JSON. | The input parameter cannot be parsed as JSON. | Specify the correct input parameters and execute again.
50020312 | 50020312 | MessageId50020312 | Node:'%s' Model:'%s' IpAddress:'%s' Failed to accept the re-retrieval of node information. Cannot retrieve inventory information for a node that does not have an IP address. Execute the operation again for the parent node. | A node without IP address has been specified. | Execute the operation again for the parent node.
50020320 | 50020320 | MessageId50020320 | Node:'%s' Model:'%s' IpAddress:'%s' Acceptance of reacquisition of node information failed. The node information cannot be acquired from the specified node. | A node with the node type out of operation target is specified. | Execute the operation again for the parent node.
50020353 | 50020353 | MessageId50020353 | Node:'%s' Model:'%s' IpAddress:'%s' Failed to re-retrieve node information. You do not have the required privileges to operate the target node or you have specified a non-existent node. Execute the operation again with a user that has the required privileges. Or execute the operation again for the correct node. | You do not have the required privilege to operate the target node or specified a non-existent node. | Execute the operation again as a user with the required privilege. Or execute the operation again for the correct node.
50020363 | 50020363 | MessageId50020363 | Node:'%s' Model:'%s' IpAddress:'%s' Reacquisition of node information failed. Acquisition of information from the device failed. | Acquisition of the information from the device failed. | Check the status of the device to confirm that there is no incorrect information in the account information.
50020364 | 50020364 | MessageId50020364 | Node:'%s' Model:'%s' IpAddress:'%s' Reacquisition of node information failed. This model is out of the scope of supported device. | This model is out of scope of the supported devices. | Check if the version of the device is supported.
50020366 | 50020366 | MessageId50020366 | Node:'%s' Model:'%s' IpAddress:'%s' Reacquisition of node information (OS) failed. Acquisition of information from the device failed.Check the IP address, account and the status of the network communications. | Acquisition of the information from the device failed. | Check the status of the device to confirm that there is no incorrect information in the account information.
50020367 | 50020367 | MessageId50020367 | Node:'%s' Model:'%s' IpAddress:'%s' Reacquisition of node information (OS) failed. This model is out of the scope of supported device. | This model is out of scope of the supported devices. | Check if the version of the device is supported.
50020371 | 50020371 | MessageId50020371 | Node:'%s' Model:'%s' IpAddress:'%s' Failed to add the node. The node already exists. (%s) Check the node information registered in ISM, delete the node information for the node with the same name, and then execute again. | The node has already been registered. | Execute again after deleting the node information with the same name registered in the ISM.
50020373 | 50020373 | MessageId50020373 | Node:'%s' Model:'%s' IpAddress:'%s' Failed to add the node. The specified IP address (%s) already exists. Check the nodes registered in ISM and confirm that there is no node with the same IP address, and then execute again. | The IP address has already been registered. | Check the nodes registered in the ISM and confirm that there is no node with the same IP address, and then execute again.
50020375 | 50020375 | MessageId50020375 | Node:'%s' Model:'%s' IpAddress:'%s' Failed to update the node. The specified IP address (%s) already exists. Check the nodes registered in ISM and confirm that there is no node with the same IP address, and then execute again. | The IP address has already been registered. | Check the nodes registered in the ISM and confirm that there is no node with the same IP address, and then execute again.
50020376 | 50020376 | MessageId50020376 | Node:'%s' Model:'%s' IpAddress:'%s' Failed to add the node. There is a shortage in the number of licenses for the remaining registrable nodes. Add node licenses. | There is a shortage in the number of licenses for the remaining registrable nodes. | Add node licenses.
50020377 | 50020377 | MessageId50020377 | Node:'%s' Model:'%s' IpAddress:'%s' Failed to update the node. There is a shortage in the number of licenses for the remaining registrable nodes. Add node licenses. | There is a shortage in the number of licenses for the remaining registrable nodes. | Add node licenses.
50020381 | 50020381 | MessageId50020381 | Node:'%s' Model:'%s' IpAddress:'%s' Failed to add the node. The length of the node name exceeds the upper limit. (%s) Confirm the error message %s and set the name of the parent node with an appropriate length for the node name. | The length of the node name exceeds the upper limit of the length. | Confirm the error massage and set the name of the parent node not to exceed the upper limit of the node name length.
50020383 | 50020383 | MessageId50020383 | Node:'%s' Model:'%s' IpAddress:'%s' Failed to update the node. The combination of model name and isolated information specified in the input parameter is already used. Check the nodes registered in ISM, confirm that there is no node with the same model name and isolated information (serial number), and then execute again. | A node with the specified model name and isolated information already exists. | Check the nodes registered in the ISM and confirm that there is no node with the same model name and isolated information (serial number), and then execute the operation again.
50020384 | 50020384 | MessageId50020384 | Node:'%s' Model:'%s' IpAddress:'%s' Getting the node information failed. | Reacquisition of node information failed. | Check if the network communication between ISM and the node is normal and if the registered IP address/account are correct.
50020385 | 50020385 | MessageId50020385 | Node:'%s' Model:'%s' IpAddress:'%s' Getting the node information (OS) failed. | Reacquisition of node information (OS) failed. | Check that the account and password specification is correct.
50020401 | 50020401 | MessageId50020401 | Node:'%s' Model:'%s' IpAddress:'%s' Addition of node information (OS) failed. The user privilege is invalid. | You do not have the privilege to execute the target API. | Execute the operation again as a user with the required privilege.
50020402 | 50020402 | MessageId50020402 | Node:'%s' Model:'%s' IpAddress:'%s' Addition of node information (OS) failed. This is invalid access to the resource. | You do not have the privilege to operate the target node. | Execute the operation again as a user with the required privilege.
50020403 | 50020403 | MessageId50020403 | Node:'%s' Model:'%s' IpAddress:'%s' Failed to add node information (OS). You do not have the required privileges to operate the target node or you have specified a non-existent node. Execute the operation again with a user that has the required privileges. Or execute the operation again for the correct node. | You do not have the required privilege to operate the target node or specified a non-existent node. | Execute the operation again as a user with the required privilege. Or execute the operation again for the correct node.
50020407 | 50020407 | MessageId50020407 | Node:'%s' Model:'%s' IpAddress:'%s' Addition of node information (OS) failed. The input parameter cannot be parsed as JSON. | The input parameter cannot be parsed as JSON. | Specify the correct input parameters and execute again.
50020408 | 50020408 | MessageId50020408 | Node:'%s' Model:'%s' IpAddress:'%s' Addition of node information (OS) failed. There is an error in parameter specification. | There is an error in the parameter specification. | Specify the correct input parameters and execute again.
50020409 | 50020409 | MessageId50020409 | Node:'%s' Model:'%s' IpAddress:'%s' Failed to add node information (OS). The IP address of the OS that is specified in the input parameter is already used. Specify an IP address that is not used in the input parameter and execute again. | The IP address of the OS in the input parameter is already used. | Specify the IP address of the unused OS in the input parameter and execute again.
50020410 | 50020410 | MessageId50020410 | Node:'%s' Model:'%s' IpAddress:'%s' Addition of node information (OS) failed. There is an error in parameter specification. Specify the IP address of an OS with IP address format. | There is an error in the type of the input parameter of the IP address of the OS. | Specify the IP address of the OS in the input parameter with the correct format and execute again.
50020501 | 50020501 | MessageId50020501 | List-acquisition of node information (OS) failed. The user privilege is invalid. | You do not have the privilege to execute the target API. | Execute the operation again as a user with the required privilege.
50020507 | 50020507 | MessageId50020507 | List-acquisition of node information (OS) failed. The input parameter cannot be parsed as JSON. | The input parameter cannot be parsed as JSON. | Specify the correct input parameters and execute again.
50020508 | 50020508 | MessageId50020508 | List-acquisition of node information (OS) failed. There is an error in parameter specification. | There is an error in the parameter specification. | Specify the correct input parameters and execute again.
50020601 | 50020601 | MessageId50020601 | Node:'%s' Model:'%s' IpAddress:'%s' Acquisition of node information (OS) failed. The user privilege is invalid. | You do not have the privilege to execute the target API. | Execute the operation again as a user with the required privilege.
50020602 | 50020602 | MessageId50020602 | Node:'%s' Model:'%s' IpAddress:'%s' Acquisition of node information (OS) failed. This is invalid access to the resource. | You do not have the privilege to operate the target node. | Execute the operation again as a user with the required privilege.
50020603 | 50020603 | MessageId50020603 | Node:'%s' Model:'%s' IpAddress:'%s' Failed to retrieve node information (OS). You do not have the required privileges to operate the target node or you have specified a non-existent node. Execute the operation again with a user that has the required privileges. Or execute the operation again for the correct node. | You do not have the required privilege to operate the target node or specified a non-existent node. | Execute the operation again as a user with the required privilege. Or execute the operation again for the correct node.
50020607 | 50020607 | MessageId50020607 | Node:'%s' Model:'%s' IpAddress:'%s' Acquisition of node information (OS) failed. The input parameter cannot be parsed as JSON. | The input parameter cannot be parsed as JSON. | Specify the correct input parameters and execute again.
50020701 | 50020701 | MessageId50020701 | Node:'%s' Model:'%s' IpAddress:'%s' Update of node information (OS) failed. The user privilege is invalid. | You do not have the privilege to execute the target API. | Execute the operation again as a user with the required privilege.
50020702 | 50020702 | MessageId50020702 | Node:'%s' Model:'%s' IpAddress:'%s' Update of node information (OS) failed. This is invalid access to the resource. | You do not have the privilege to operate the target node. | Execute the operation again as a user with the required privilege.
50020703 | 50020703 | MessageId50020703 | Node:'%s' Model:'%s' IpAddress:'%s' Failed to update node information (OS). You do not have the required privileges to operate the target node or you have specified a non-existent node. Execute the operation again with a user that has the required privileges. Or execute the operation again for the correct node. | You do not have the required privilege to operate the target node or specified a non-existent node. | Execute the operation again as a user with the required privilege. Or execute the operation again for the correct node.
50020707 | 50020707 | MessageId50020707 | Node:'%s' Model:'%s' IpAddress:'%s' Update of node information (OS) failed. The input parameter cannot be parsed as JSON. | The input parameter cannot be parsed as JSON. | Specify the correct input parameters and execute again.
50020708 | 50020708 | MessageId50020708 | Node:'%s' Model:'%s' IpAddress:'%s' Update of node information (OS) failed. There is an error in parameter specification. | There is an error in the parameter specification. | Specify the correct input parameters and execute again.
50020709 | 50020709 | MessageId50020709 | Node:'%s' Model:'%s' IpAddress:'%s' Failed to update node information (OS). The IP address of the OS that is specified in the input parameter is already used. Specify an IP address that is not used in the input parameter and execute again. | The IP address of the OS in the input parameter is already used. | Specify the IP address of the unused OS in the input parameter and execute again.
50020710 | 50020710 | MessageId50020710 | Node:'%s' Model:'%s' IpAddress:'%s' Update of node information (OS) failed. There is an error in parameter specification. Specify the IP address of an OS with IP address format. | There is an error in the type of the input parameter of the IP address of the OS. | Specify the IP address of the OS in the input parameter with the correct format and execute again.
50020801 | 50020801 | MessageId50020801 | Node:'%s' Model:'%s' IpAddress:'%s' Deletion of node information (OS) failed. The user privilege is invalid. | You do not have the privilege to execute the target API. | Execute the operation again as a user with the required privilege.
50020802 | 50020802 | MessageId50020802 | Node:'%s' Model:'%s' IpAddress:'%s' Deletion of node information (OS) failed. This is invalid access to the resource. | You do not have the privilege to operate the target node. | Execute the operation again as a user with the required privilege.
50020803 | 50020803 | MessageId50020803 | Node:'%s' Model:'%s' IpAddress:'%s' Failed to delete node information (OS). You do not have the required privileges to operate the target node or you have specified a non-existent node. Execute the operation again with a user that has the required privileges. Or execute the operation again for the correct node. | You do not have the required privilege to operate the target node or specified a non-existent node. | Execute the operation again as a user with the required privilege. Or execute the operation again for the correct node.
50020807 | 50020807 | MessageId50020807 | Node:'%s' Model:'%s' IpAddress:'%s' Deletion of node information (OS) failed. The input parameter cannot be parsed as JSON. | The input parameter cannot be parsed as JSON. | Specify the correct input parameters and execute again.
50020901 | 50020901 | MessageId50020901 | List-acquisition of virtual machine information failed. The user privilege is invalid. | You do not have the privilege to execute the target API. | Execute the operation again as a user with the required privilege.
50020907 | 50020907 | MessageId50020907 | List-acquisition of virtual machine information failed. The input parameter cannot be parsed as JSON. | The input parameter cannot be parsed as JSON. | Specify the correct input parameters and execute again.
50020908 | 50020908 | MessageId50020908 | List-acquisition of virtual machine information failed. There is an error in parameter specification. | There is an error in the parameter specification. | Specify the correct input parameters and execute again.
50021001 | 50021001 | MessageId50021001 | Acquisition of virtual machine information failed. The user privilege is invalid. | You do not have the privilege to execute the target API. | Execute the operation again as a user with the required privilege.
50021002 | 50021002 | MessageId50021002 | Acquisition of virtual machine information failed. This is invalid access to the resource. | You do not have the privilege to operate the target node. | Execute the operation again as a user with the required privilege.
50021003 | 50021003 | MessageId50021003 | Node:'%s' Model:'%s' IpAddress:'%s' Failed to retrieve virtual machine information. You do not have the required privileges to operate the target node or you have specified a non-existent node. Execute the operation again with a user that has the required privileges. Or execute the operation again for the correct node. | You do not have the required privilege to operate the target node or specified a non-existent node. | Execute the operation again as a user with the required privilege. Or execute the operation again for the correct node.
50021007 | 50021007 | MessageId50021007 | Acquisition of virtual machine information failed. The input parameter cannot be parsed as JSON. | The input parameter cannot be parsed as JSON. | Specify the correct input parameters and execute again.
50021008 | 50021008 | MessageId50021008 | Acquisition of virtual machine information failed. There is an error in parameter specification. | There is an error in the parameter specification. | Specify the correct input parameters and execute again.
50021101 | 50021101 | MessageId50021101 | Node registration notification failed. The user privilege is invalid. | You do not have the privilege to execute the target API. | Execute the operation again as a user with the required privilege.
50021102 | 50021102 | MessageId50021102 | Node registration notification failed. This is invalid access to the resource. | You do not have the privilege to operate the target node. | Execute the operation again as a user with the required privilege.
50021103 | 50021103 | MessageId50021103 | Node:'%s' Model:'%s' IpAddress:'%s' Failed to report registration. You do not have the required privileges to operate the target node or you have specified a non-existent node. Execute the operation again with a user that has the required privileges. Or execute the operation again for the correct node. | You do not have the required privilege to operate the target node or specified a non-existent node. | Execute the operation again as a user with the required privilege. Or execute the operation again for the correct node.
50021107 | 50021107 | MessageId50021107 | Node registration notification failed. The input parameter cannot be parsed as JSON. | The input parameter cannot be parsed as JSON. | Specify the correct input parameters and execute again.
50021201 | 50021201 | MessageId50021201 | Node:'%s' Model:'%s' IpAddress:'%s' Node deletion notification failed. The user privilege is invalid. | You do not have the privilege to execute the target API. | Execute the operation again as a user with the required privilege.
50021202 | 50021202 | MessageId50021202 | Node:'%s' Model:'%s' IpAddress:'%s' Node deletion notification failed. This is invalid access to the resource. | You do not have the privilege to operate the target node. | Execute the operation again as a user with the required privilege.
50021203 | 50021203 | MessageId50021203 | Node:'%s' Model:'%s' IpAddress:'%s' Failed to report node deletion. You do not have the required privileges to operate the target node or you have specified a non-existent node. Execute the operation again with a user that has the required privileges. Or execute the operation again for the correct node. | You do not have the required privilege to operate the target node or specified a non-existent node. | Execute the operation again as a user with the required privilege. Or execute the operation again for the correct node.
50021207 | 50021207 | MessageId50021207 | Node:'%s' Model:'%s' IpAddress:'%s' Node deletion notification failed. The input parameter cannot be parsed as JSON. | The input parameter cannot be parsed as JSON. | Specify the correct input parameters and execute again.
50021301 | 50021301 | MessageId50021301 | Node:'%s' Model:'%s' IpAddress:'%s' Notification of node update/suspension failed. The user privilege is invalid. | You do not have the privilege to execute the target API. | Execute the operation again as a user with the required privilege.
50021302 | 50021302 | MessageId50021302 | Node:'%s' Model:'%s' IpAddress:'%s' Notification of node update/suspension failed. This is invalid access to the resource. | You do not have the privilege to operate the target node. | Execute the operation again as a user with the required privilege.
50021303 | 50021303 | MessageId50021303 | Node:'%s' Model:'%s' IpAddress:'%s' Failed to report node update/node stop. You do not have the required privileges to operate the target node or you have specified a non-existent node. Execute the operation again with a user that has the required privileges. Or execute the operation again for the correct node. | You do not have the required privilege to operate the target node or specified a non-existent node. | Execute the operation again as a user with the required privilege. Or execute the operation again for the correct node.
50021307 | 50021307 | MessageId50021307 | Node:'%s' Model:'%s' IpAddress:'%s' Notification of node update/suspension failed. The input parameter cannot be parsed as JSON. | The input parameter cannot be parsed as JSON. | Specify the correct input parameters and execute again.
50021308 | 50021308 | MessageId50021308 | Node:'%s' Model:'%s' IpAddress:'%s' Notification of node update/suspension failed. There is an error in parameter specification. | There is an error in the parameter specification. | Specify the correct input parameters and execute again.
50021401 | 50021401 | MessageId50021401 | Node:'%s' Model:'%s' IpAddress:'%s' Acceptance of node information reacquisition failed. The user privilege is invalid. | You do not have the privilege to execute the target API. | Execute the operation again as a user with the required privilege.
50021402 | 50021402 | MessageId50021402 | Node:'%s' Model:'%s' IpAddress:'%s' Acceptance of node information reacquisition failed. This is invalid access to the resource. | You do not have the privilege to operate the target node. | Execute the operation again as a user with the required privilege.
50021403 | 50021403 | MessageId50021403 | Node:'%s' Model:'%s' IpAddress:'%s' Failed to accept the re-retrieval of node information. You do not have the required privileges to operate the target node or you have specified a non-existent node. Execute the operation again with a user that has the required privileges. Or execute the operation again for the correct node. | You do not have the required privilege to operate the target node or specified a non-existent node. | Execute the operation again as a user with the required privilege. Or execute the operation again for the correct node.
50021407 | 50021407 | MessageId50021407 | Node:'%s' Model:'%s' IpAddress:'%s' Acceptance of node information reacquisition failed. The input parameter cannot be parsed as JSON. | The input parameter cannot be parsed as JSON. | Specify the correct input parameters and execute again.
50021412 | 50021412 | MessageId50021412 | Node:'%s' Model:'%s' IpAddress:'%s' Failed to accept the re-retrieval of node information. Cannot retrieve node information for a node that does not have an IP address. Execute the operation again for the parent node. | The node without IP address has been specified. | Execute the operation again for the parent node.
50021420 | 50021420 | MessageId50021420 | Node:'%s' Model:'%s' IpAddress:'%s' Acceptance of node information reacquisition failed. Node information cannot be acquired from the specified node. | The node with the node type out of operation target is specified. | Execute the operation again for the parent node.
50021453 | 50021453 | MessageId50021453 | Node:'%s' Model:'%s' IpAddress:'%s' Failed to re-retrieve node information. You do not have the required privileges to operate the target node or you have specified a non-existent node. Execute the operation again with a user that has the required privileges. Or execute the operation again for the correct node. | You do not have the required privilege to operate the target node or specified a non-existent node. | Execute the operation again as a user with the required privilege. Or execute the operation again for the correct node.
50021463 | 50021463 | MessageId50021463 | Node:'%s' Model:'%s' IpAddress:'%s' Reacquisition of node information failed. Acquisition of information from the device failed. | Acquisition of the information from the device failed. | Check the status of the device to confirm that there are is incorrect information in the account information.
50021464 | 50021464 | MessageId50021464 | Node:'%s' Model:'%s' IpAddress:'%s' Reacquisition of node information failed. This model is out of the scope of supported device. | This model is out of scope of supported devices. | Check if the version of the device is supported.
50021466 | 50021466 | MessageId50021466 | Node:'%s' Model:'%s' IpAddress:'%s' Reacquisition of node information (OS) failed. Acquisition of information from the device failed. | Acquisition of the information from the device failed. | Check the status of the device to confirm that there is no incorrect information in the account information.
50021467 | 50021467 | MessageId50021467 | Node:'%s' Model:'%s' IpAddress:'%s' Reacquisition of node information (OS) failed. This model is out of the scope of supported device. | This model is out of scope of supported devices. | Check if the version of the device is supported.
50021471 | 50021471 | MessageId50021471 | Node:'%s' Model:'%s' IpAddress:'%s' Failed to add the node. The node already exists. (%s) Check node information registered in ISM, delete the node information for the node with the same name, and then execute again. | The node has already been registered. | Execute again after deleting the node information of the same name registered in the ISM.
50021473 | 50021473 | MessageId50021473 | Node:'%s' Model:'%s' IpAddress:'%s' Failed to add the node. The specified IP address (%s) already exists. Check the nodes registered in ISM and confirm that there is no node with the same IP address, and then execute again. | The IP address has already been registered. | Check the nodes registered in the ISM and confirm that there is no node with the same IP address, and then execute again.
50021475 | 50021475 | MessageId50021475 | Node:'%s' Model:'%s' IpAddress:'%s' Failed to update the node. The specified IP address (%s) already exists. Check the nodes registered in ISM and confirm that there is no node with the same IP address, and then execute again. | The IP address has already been registered. | Check the nodes registered in the ISM and confirm that there is no node with the same IP address, and then execute again.
50021476 | 50021476 | MessageId50021476 | Node:'%s' Model:'%s' IpAddress:'%s' Failed to add the node. There is a shortage in the number of licenses for the remaining registrable nodes. Add node licenses. | There is a shortage in the number of licenses for the remaining registrable nodes. | Add node licenses.
50021477 | 50021477 | MessageId50021477 | Node:'%s' Model:'%s' IpAddress:'%s' Failed to update the node. There is a shortage in the number of licenses for the remaining registrable nodes. Add node licenses. | There is a shortage in the number of licenses for the remaining registrable nodes. | Add node licenses.
50021481 | 50021481 | MessageId50021481 | Node:'%s' Model:'%s' IpAddress:'%s' Failed to add the node. The length of the node name exceeds the upper limit. (%s) Shorten the parent node name. | The length of the node name exceeds the upper limit of the length. | Shorten the name of the parent node.
50021483 | 50021483 | MessageId50021483 | Node:'%s' Model:'%s' IpAddress:'%s' Failed to update the node. The combination of model name and isolated information specified in the input parameter is already used. Check the nodes registered in ISM, confirm that there is no node with the same model name and isolated information (serial number), and then execute again. | A node with the specified model name and isolated information already exists. | Check the nodes registered in the ISM and confirm that there is no node with the same model name and isolated information (serial number), and then execute the operation again.
50021501 | 50021501 | MessageId50021501 | Acceptance of virtual information reacquisition failed. The user privilege is invalid. | You do not have the privilege to execute the target API. | Execute the operation again as a user with the required privilege.
50021502 | 50021502 | MessageId50021502 | Acceptance of virtual information reacquisition failed. This is invalid access to the resource. | You do not have the privilege to operate the target node. | Execute the operation again as a user with the required privilege.
50021503 | 50021503 | MessageId50021503 | Node:'%s' Model:'%s' IpAddress:'%s' Failed to accept the re-retrieval of virtual information. You do not have the required privileges to operate the target node or you have specified a non-existent node. Execute the operation again with a user that has the required privileges. Or execute the operation again for the correct node. | You do not have the required privilege to operate the target node or specified a non-existent node. | Execute the operation again as a user with the required privilege. Or execute the operation again for the correct node.
50021507 | 50021507 | MessageId50021507 | Acceptance of virtual information reacquisition failed. The input parameter cannot be parsed as JSON. | The input parameter cannot be parsed as JSON. | Specify the correct input parameters and execute again.
50021508 | 50021508 | MessageId50021508 | Acceptance of virtual information reacquisition failed. There is an error in parameter specification. | There is an error in the parameter specification. | Specify the correct input parameters and execute again.
50021568 | 50021568 | MessageId50021568 | Failed to re-retrieve virtual information. You do not have the required privileges to operate the target cloud management software or you have specified a non-existent cloud management software. (CmsId:%s) Execute the operation again with a user that has the required privileges. Or execute the operation again for the correct cloud management software. | You do not have the required privilege to operate the target cloud management software or specified a non-existent cloud management software. | Execute the operation again as a user with the required privilege. Or execute the operation again to the correct cloud management software.
50021569 | 50021569 | MessageId50021569 | Failed to re-retrieve virtual information. The target cloud management software is MicrosoftFailoverCluster managed by the SystemCenter. (CmsName:%s) Update the information of the cloud management software in the SystemCenter which manages MicrosoftFailoverCluster. | The target cloud management software is MicrosoftFailoverCluster managed by the SystemCenter. | Update the information of the cloud management software in SystemCenter that manages MicrosoftFailoverCluster.
50021586 | 50021586 | MessageId50021586 | Failed to get the cloud management software information. $X1 | Failed to log in to the cloud management software. Either the IP address, port number, domain name, account, password, or server settings is invalid. | Check that the cloud management software settings are correct.
50021601 | 50021601 | MessageId50021601 | Acceptance of virtual information reacquisition failed. The user privilege is invalid. | You do not have the privilege to execute the target API. | Execute the operation again as a user with the required privilege.
50021602 | 50021602 | MessageId50021602 | Acceptance of virtual information reacquisition failed. This is invalid access to the resource. | You do not have the privilege to operate the target node. | Execute the operation again as a user with the required privilege.
50021603 | 50021603 | MessageId50021603 | Node:'%s' Model:'%s' IpAddress:'%s' Failed to accept the re-retrieval of virtual information. You do not have the required privileges to operate the target node or you have specified a non-existent node. Execute the operation again with a user that has the required privileges. Or execute the operation again for the correct node. | You do not have the required privilege to operate the target node or specified a non-existent node. | Execute the operation again as a user with the required privilege. Or execute the operation again for the correct node.
50021607 | 50021607 | MessageId50021607 | Acceptance of virtual information reacquisition failed. The input parameter cannot be parsed as JSON. | The input parameter cannot be parsed as JSON. | Specify the correct input parameters and execute again.
50021608 | 50021608 | MessageId50021608 | Acceptance of virtual information reacquisition failed. There is an error in parameter specification. | There is an error in the parameter specification. | Specify the correct input parameters and execute again.
50021668 | 50021668 | MessageId50021668 | Failed to re-retrieve virtual information. You do not have the required privileges to operate the target cloud management software or you have specified a non-existent cloud management software. (CmsId:%s) Execute the operation again with a user that has the required privileges. Or execute the operation again for the correct cloud management software. | You do not have the required privilege to operate the target cloud management software or specified a non-existent cloud management software. | Execute the operation again as a user with the required privilege. Or execute the operation again to the correct cloud management software.
50021669 | 50021669 | MessageId50021669 | Failed to re-retrieve virtual information. The target cloud management software is MicrosoftFailoverCluster managed by the SystemCenter. (CmsName:%s) Update the information of the cloud management software in the SystemCenter manages Microsoft Failover Cluster. | The target cloud management software is MicrosoftFailoverCluster managed by the SystemCenter. | Update the information of the cloud management software in SystemCenter that manages MicrosoftFailoverCluster.
50021701 | 50021701 | MessageId50021701 | List-acquisition of virtual switch information failed. The user privilege is invalid. | You do not have the privilege to execute the target API. | Execute the operation again as a user with the required privilege.
50021707 | 50021707 | MessageId50021707 | List-acquisition of virtual switch information failed. The input parameter cannot be parsed as JSON. | The input parameter cannot be parsed as JSON. | Specify the correct input parameters and execute again.
50021801 | 50021801 | MessageId50021801 | Acquisition of virtual switch information failed. The user privilege is invalid. | You do not have the privilege to execute the target API. | Execute the operation again as a user with the required privilege.
50021802 | 50021802 | MessageId50021802 | Acquisition of virtual switch information failed. This is invalid access to the resource. | You do not have the privilege to operate the target node. | Execute the operation again as a user with the required privilege.
50021807 | 50021807 | MessageId50021807 | Acquisition of virtual switch information failed. The input parameter cannot be parsed as JSON. | The input parameter cannot be parsed as JSON. | Specify the correct input parameters and execute again.
50021901 | 50021901 | MessageId50021901 | Acquisition of virtual router information failed. The user privilege is invalid. | You do not have the privilege to execute the target API. | Execute the operation again as a user with the required privilege.
50021907 | 50021907 | MessageId50021907 | Acquisition of virtual router information failed. The input parameter cannot be parsed as JSON. | The input parameter cannot be parsed as JSON. | Specify the correct input parameters and execute again.
50022001 | 50022001 | MessageId50022001 | List-acquisition of virtual router information failed. The user privilege is invalid. | You do not have the privilege to execute the target REST API. | When returned with the MessageInfo of the response data of REST API: -The user role may be invalid or it has exceeded its valid period. Check the execution privilege of the target REST API and execute the session authentication again and then execute again. If displayed on the GUI screen, contact your local Fujitsu customer service partner.
50022007 | 50022007 | MessageId50022007 | List-acquisition of virtual router information failed. The input parameter cannot be parsed as JSON. | There is an error in the request parameter specification (JSON format). | When returned with MessageInfo of the response data of REST API: -Correct the descriptions in the request parameter to adequate descriptions (JSON format) and execute again. If displayed on the GUI screen, contact your local Fujitsu customer service partner.
50022101 | 50022101 | MessageId50022101 | Connection to the cloud management software failed. The user privilege is invalid. | You do not have the privilege to execute the target API. | Execute the operation again as a user with the required privilege.
50022107 | 50022107 | MessageId50022107 | Connection to the cloud management software failed. The input parameter cannot be parsed as JSON. | The input parameter cannot be parsed as JSON. | Specify the correct input parameter and execute again.
50022108 | 50022108 | MessageId50022108 | Connection to the cloud management software failed. There is an error in parameter specification. | There is an error in parameter specification. | Specify the correct input parameter and execute again.
50022401 | 50022401 | MessageId50022401 | Node:'%s' Model:'%s' IpAddress:'%s' Failed to batch update of node information (OS). The user privilege is invalid. | You do not have the privilege to operate the target node. | Execute the operation again as a user with the required privilege.
50022402 | 50022402 | MessageId50022402 | Node:'%s' Model:'%s' IpAddress:'%s' Failed to batch update of node information (OS). This is invalid access to the resource. | You do not have the required privilege to operate the target node or specified a non-existent node. | Execute the operation again as a user with the required privilege.
50022403 | 50022403 | MessageId50022403 | Node:'%s' Model:'%s' IpAddress:'%s' Failed to batch update of node information (OS). You do not have the required privileges to operate the target node or you have specified a non-existent node. Execute the operation again with a user that has the required privileges. Or execute the operation again for the correct node. | You do not have the required privilege to operate the target node or specified a non-existent node. | Execute the operation again as a user with the required privilege. Or execute the operation again for the correct node.
50022407 | 50022407 | MessageId50022407 | Node:'%s' Model:'%s' IpAddress:'%s' Failed to batch update of node information (OS). The input parameter cannot be parsed as JSON. | The input parameter cannot be parsed as JSON. | Specify the correct input parameters and execute again.
50022408 | 50022408 | MessageId50022408 | Node:'%s' Model:'%s' IpAddress:'%s' Failed to batch update of node information (OS). There is an error in parameter specification. | There is an error in the parameter specification. | Specify the correct input parameters and execute again.
50022501 | 50022501 | MessageId50022501 | Node:'%s' Model:'%s' IpAddress:'%s' Failed to set schedule for retrieval of node information. The user privilege is invalid. | You do not have the privilege to execute the target API. | Execute the operation again as a user with the appropriate privilege.
50022502 | 50022502 | MessageId50022502 | Node:'%s' Model:'%s' IpAddress:'%s' Failed to set schedule for retrieval of node information. This is invalid access to the resource. | You do not have the privilege to execute the target node. | Execute the operation again as a user with the appropriate privilege.
50022503 | 50022503 | MessageId50022503 | Node:'%s' Model:'%s' IpAddress:'%s' Failed to set schedule for retrieval of node information. You do not have the required privileges to operate the target node or you have specified a non-existent node. Execute the operation again with a user that has the required privileges. Or execute the operation again for the correct node. | You do not have the required privilege to operate the target node or specified a non-existent node. | Execute the operation again as a user with the required privilege. Or execute the operation again for the correct node.
50022507 | 50022507 | MessageId50022507 | Node:'%s' Model:'%s' IpAddress:'%s' Failed to set schedule for retrieval of node information. The input parameter cannot be parsed as JSON. | The input parameter cannot be parsed as JSON. | Specify the correct input parameters and execute again.
50022508 | 50022508 | MessageId50022508 | Node:'%s' Model:'%s' IpAddress:'%s' Failed to set schedule for retrieval of node information. There is an error in parameter specification. | There is an error in the parameter specification. | Specify the correct input parameters and execute again.
50030001 | 50030001 | MessageId50030001 | Operation was performed on an invalid URI. (%s) | Execution failed due to the invalid URI/METHOD. | Specify the correct URI/METHOD and execute the operation again.
50031000 | 50031000 | MessageId50031000 | Node:'%s' Model:'%s' IpAddress:'%s' Failed to retrieve the monitoring item list. There is an error in the input parameter specifications. Specify the correct the input parameter and execute again. | There is an error in the parameter specification. | Specify the correct input parameters and execute again.
50031001 | 50031001 | MessageId50031001 | Node:'%s' Model:'%s' IpAddress:'%s' Failed to retrieve the monitoring item list. The user privileges are invalid. You do not have the privileges to execute the target API. Execute the operation again with a user that has the required privileges. | You do not have the privilege to execute the target API. | Execute the operation again as a user with the required privilege.
50031002 | 50031002 | MessageId50031002 | Node:'%s' Model:'%s' IpAddress:'%s' Failed to retrieve the monitoring item list. You do not have the required privileges to operate the target node or you have specified a non-existent node. Execute the operation again with a user that has the required privileges. Or execute the operation again for the correct node. | You do not have the required privilege to operate the target node or specified a non-existent node. | Execute the operation again as a user with the required privilege. Or execute the operation again for the correct node.
50031100 | 50031100 | MessageId50031100 | Node:'%s' Model:'%s' IpAddress:'%s' Failed to update the common Monitoring settings for the nodes. There is an error in the input parameter specifications. Specify the correct the input parameter and execute again. | There is an error in the parameter specification. | Specify the correct input parameters and execute again.
50031101 | 50031101 | MessageId50031101 | Node:'%s' Model:'%s' IpAddress:'%s' Failed to update the common Monitoring settings for the nodes. The user privileges are invalid. You do not have the privileges to execute the target API. Execute the operation again with a user that has the required privileges. | You do not have the privilege to execute the target API. | Execute the operation again as a user with the required privilege.
50031102 | 50031102 | MessageId50031102 | Node:'%s' Model:'%s' IpAddress:'%s' Failed to retrieve a list of available monitoring items. You do not have the required privileges to operate the target node or you have specified a non-existent node. Execute the operation again with a user that has the required privileges. Or execute the operation again for the correct node. | You do not have the required privilege to operate the target node or specified a non-existent node. | Execute the operation again as a user with the required privilege. Or execute the operation again for the correct node.
50031200 | 50031200 | MessageId50031200 | Node:'%s' Model:'%s' IpAddress:'%s' Failed to retrieve the common Monitoring settings for the nodes. There is an error in the input parameter specification. Specify the correct the input parameter and execute again. | There is an error in the parameter specification. | Specify the correct input parameters and execute again.
50031201 | 50031201 | MessageId50031201 | Node:'%s' Model:'%s' IpAddress:'%s' Failed to retrieve the common Monitoring settings for nodes. The user privileges are invalid. You do not have the privileges to execute the target API. Execute the operation again with a user that has the required privileges. | You do not have the privilege to execute the target API. | Execute the operation again as a user with the required privilege.
50031202 | 50031202 | MessageId50031202 | Node:'%s' Model:'%s' IpAddress:'%s' Failed to retrieve a list of available monitoring items. You do not have the required privileges to operate the target node or you have specified a non-existent node. Execute the operation again with a user that has the required privileges. Or execute the operation again for the correct node. | You do not have the required privilege to operate the target node or specified a non-existent node. | Execute the operation again as a user with the required privilege. Or execute the operation again for the correct node.
50031300 | 50031300 | MessageId50031300 | Node:'%s' Model:'%s' IpAddress:'%s' Failed to add Monitoring settings (%s). There is an error in the input parameter specification. Specify the correct the input parameter and execute again. | There is an error in the parameter specification. | Specify the correct input parameters and execute again.
50031301 | 50031301 | MessageId50031301 | Node:'%s' Model:'%s' IpAddress:'%s' Failed to add Monitoring settings (%s). The user privileges are invalid. You do not have the privileges to execute the target API. Execute the operation again with a user that has the required privileges. | You do not have the privilege to execute the target API. | Execute the operation again as a user with the required privilege.
50031302 | 50031302 | MessageId50031302 | Node:'%s' Model:'%s' IpAddress:'%s' Failed to add Monitoring settings (%s). You do not have the required privileges to operate the target node or you have specified a non-existent node. Execute the operation again with a user that has the required privileges. Or execute the operation again for the correct node. | You do not have the required privilege to operate the target node or specified a non-existent node. | Execute the operation again as a user with the required privilege. Or execute the operation again for the correct node.
50031310 | 50031310 | MessageId50031310 | Node:'%s' Model:'%s' IpAddress:'%s' Failed to add Monitoring settings (%s). Could not add the common Monitoring settings because the target resource is in Maintenance Mode. Execute again after releasing Maintenance Mode. | Addition of the Monitoring settings failed because the target node is in the maintenance mode. | Execute again after releasing Maintenance mode.
50031311 | 50031311 | MessageId50031311 | Node:'%s' Model:'%s' IpAddress:'%s' Failed to add Monitoring settings (%s). You tried to specify a monitoring item that does not exist for the target resource. Specify the correct monitoring item name and execute again. | You tried to specify Monitoring items that does not exist for the target resource. | Specify the correct monitoring items and execute again.
50031312 | 50031312 | MessageId50031312 | Node:'%s' Model:'%s' IpAddress:'%s' Failed to add Monitoring settings (%s). The monitoring item (%s) is already registered. Check the monitoring item. | The same Monitoring items is already registered. | Do not execute the operation because it has been already registered.
50031313 | 50031313 | MessageId50031313 | Node:'%s' Model:'%s' IpAddress:'%s' Failed to add Monitoring settings (%s). You cannot set the Threshold Monitoring for the target Monitoring item. Threshold Monitoring cannot be set for this monitoring item. Disable Threshold Monitoring and execute again. | You cannot set the threshold monitoring to the target monitoring items. | Threshold Monitoring cannot be set for this monitoring item. Disable Threshold Monitoring and execute again.
50031314 | 50031314 | MessageId50031314 | Node:'%s' Model:'%s' IpAddress:'%s' Failed to add Monitoring settings (%s). Threshold Monitoring cannot be enabled because Performance Monitoring is disabled. When enabling Threshold Monitoring, execute with Performance Monitoring enabled also. | The threshold monitoring cannot be enabled because the performance monitoring is disabled. | When enabling Threshold Monitoring, execute with Performance Monitoring enabled also.
50031400 | 50031400 | MessageId50031400 | Node:'%s' Model:'%s' IpAddress:'%s' Acquisition of a monitoring settings list failed. There is an error in parameter specification. | There is an error in the parameter specification. | Specify the correct input parameters and execute again.
50031401 | 50031401 | MessageId50031401 | Node:'%s' Model:'%s' IpAddress:'%s' Acquisition of a monitoring settings list failed. The user privilege is invalid. | You do not have the privilege to execute the target API. | Execute the operation again as a user with the required privilege.
50031500 | 50031500 | MessageId50031500 | Update of monitoring settings failed. There is an error in parameter specification. | There is an error in the parameter specification. | Specify the correct input parameters and execute again.
50031501 | 50031501 | MessageId50031501 | Node:'%s' Model:'%s' IpAddress:'%s' Update of the monitoring setting (%s) failed. The user privilege is invalid. | You do not have the privilege to execute the target API. | Execute the operation again as a user with the required privilege.
50031502 | 50031502 | MessageId50031502 | Node:'%s' Model:'%s' IpAddress:'%s' Failed to update Monitoring settings for nodes. You do not have the required privileges to operate the target Monitoring settings or you have specified non-existent Monitoring settings. Execute the operation again with a user that has the required privileges. Or execute the operation again for the correct Monitoring settings. | You do not have the required privilege to operate the target Monitoring settings or specified a non-existent Monitoring settings. | Execute the operation again as a user with the required privilege. Or execute the operation again for the correct Monitoring settings.
50031510 | 50031510 | MessageId50031510 | Node:'%s' Model:'%s' IpAddress:'%s' Failed to update Monitoring settings (%s). Could not update the common Monitoring settings because the target resource is in Maintenance Mode. Execute again after releasing Maintenance Mode. | Updates of the Monitoring settings failed because the target node is in the maintenance mode. | Execute again after releasing Maintenance mode.
50031513 | 50031513 | MessageId50031513 | Node:'%s' Model:'%s' IpAddress:'%s' Failed to update Monitoring settings (%s). You cannot set Threshold Monitoring for the target Monitoring item. Threshold Monitoring cannot be set for this monitoring item. Disable Threshold Monitoring and execute again. | You cannot set the threshold monitoring to .the target monitoring items. | Threshold Monitoring cannot be set for this monitoring item. Disable Threshold Monitoring and execute again.
50031514 | 50031514 | MessageId50031514 | Failed to update Monitoring settings (%s). Threshold Monitoring cannot be enabled because Performance Monitoring is disabled. When enabling Threshold Monitoring, execute with Performance Monitoring enabled also. | The threshold monitoring cannot be enabled because the performance monitoring is disabled. | When enabling Threshold Monitoring, execute with Performance Monitoring enabled also.
50031600 | 50031600 | MessageId50031600 | Deletion of monitoring settings failed. There is an error in parameter specification. | There is an error in the parameter specification. | Specify the correct input parameters and execute again.
50031601 | 50031601 | MessageId50031601 | Node:'%s' Model:'%s' IpAddress:'%s' Deletion of the monitoring setting (%s) failed. The user privilege is invalid. | You do not have the privilege to execute the target API. | Execute the operation again as a user with the required privilege.
50031602 | 50031602 | MessageId50031602 | Node:'%s' Model:'%s' IpAddress:'%s' Failed to delete Monitoring settings for the nodes. You do not have the required privileges to operate the target Monitoring settings or you have specified non-existent Monitoring settings. Execute the operation again with a user that has the required privileges. Or execute the operation again for the correct Monitoring settings. | You do not have the required privilege to operate the target Monitoring settings or specified a non-existent Monitoring settings. | Execute the operation again as a user with the required privilege. Or execute the operation again for the correct Monitoring settings.
50031610 | 50031610 | MessageId50031610 | Node:'%s' Model:'%s' IpAddress:'%s' Failed to delete Monitoring settings (%s). Could not delete the Monitoring settings because the target resource is in Maintenance Mode. Execute again after releasing Maintenance Mode. | Deletion of the Monitoring settings failed because the target node is in the maintenance mode. | Execute again after releasing Maintenance mode.
50031700 | 50031700 | MessageId50031700 | Acquisition of a monitoring history failed. There is a failure in parameter specification. | There is an error in the parameter specification. | Specify the correct input parameters and execute again.
50031701 | 50031701 | MessageId50031701 | Node:'%s' Model:'%s' IpAddress:'%s' Acquisition of the monitoring history failed. User privilege is invalid. | You do not have the privilege to execute the target API. | Execute the operation again as a user with the required privilege.
50031702 | 50031702 | MessageId50031702 | Node:'%s' Model:'%s' IpAddress:'%s' Failed to retrieve Monitoring history. You do not have the required privileges to operate the target Monitoring settings or you have specified non-existent Monitoring settings. Execute the operation again with a user that has the required privileges. Or execute the operation again for the correct Monitoring settings. | You do not have the required privilege to operate the target Monitoring settings or specified a non-existent Monitoring settings. | Execute the operation again as a user with the required privilege. Or execute the operation again for the correct Monitoring settings.
50031710 | 50031710 | MessageId50031710 | Node:'%s' Model:'%s' IpAddress:'%s' Failed to retrieve Monitoring history (%s). There is an error in the specified time format. Confirm that the settings are in RFC3339 format (Ex: 2016-01-01T12:00:00.000Z) and execute the operation again. | There is an error in the time specification. | Confirm that the setting is in the RFC3339 format (Ex: 2016-01-01 T12:00:00:000Z) and execute the operation again.
50032000 | 50032000 | MessageId50032000 | Node:'%s' Model:'%s' IpAddress:'%s' Update of the monitoring settings of network statistics failed. There is an error in parameter specification. | There is an error in the parameter specification. | Specify the correct input parameters and execute again.
50032001 | 50032001 | MessageId50032001 | Node:'%s' Model:'%s' IpAddress:'%s' Update of the monitoring settings of network statistics failed. The user privilege is invalid. | You do not have the privilege to execute the target API. | Execute the operation again as a user with the required privilege.
50032002 | 50032002 | MessageId50032002 | Node:'%s' Model:'%s' IpAddress:'%s' Failed to update Monitoring settings for network statistics. You do not have the required privileges to operate the target node or you have specified a non-existent node. Execute the operation again with a user that has the required privileges. Or execute the operation again for the correct node. | You do not have the required privilege to operate the target node or specified a non-existent node. | Execute the operation again as a user with the required privilege. Or execute the operation again for the correct node.
50032100 | 50032100 | MessageId50032100 | Node:'%s' Model:'%s' IpAddress:'%s' Acquisition of the monitoring settings of network statistics failed. There is an error in parameter specification. | There is an error in the parameter specification. | Specify the correct input parameters and execute again.
50032101 | 50032101 | MessageId50032101 | Node:'%s' Model:'%s' IpAddress:'%s' Acquisition of the monitoring settings of network statistics failed. The user privilege is invalid. | You do not have the privilege to execute the target API. | Execute the operation again as a user with the required privilege.
50032200 | 50032200 | MessageId50032200 | Node:'%s' Model:'%s' IpAddress:'%s' Acquisition of the monitoring history of network statistics failed. There is an error in parameter specification. | There is an error in the parameter specification. | Specify the correct input parameters and execute again.
50032201 | 50032201 | MessageId50032201 | Node:'%s' Model:'%s' IpAddress:'%s' Acquisition of the monitoring history of network statistics failed. The user privilege is invalid. | You do not have the privilege to execute the target API. | Execute the operation again as a user with the required privilege.
50032202 | 50032202 | MessageId50032202 | Node:'%s' Model:'%s' IpAddress:'%s' Failed to retrieve Monitoring history for network statistics. You do not have the required privileges to operate the target node or you have specified a non-existent node. Execute the operation again with a user that has the required privileges. Or execute the operation again for the correct node. | You do not have the required privilege to operate the target node or specified a non-existent node. | Execute the operation again as a user with the required privilege. Or execute the operation again for the correct node.
50033000 | 50033000 | MessageId50033000 | Node:'%s' Model:'%s' IpAddress:'%s' Acquisition of a monitoring item list failed. There is an error in parameter specification. | There is an error in the parameter specification. | Specify the correct input parameters and execute again.
50033001 | 50033001 | MessageId50033001 | Node:'%s' Model:'%s' IpAddress:'%s' Acquisition of a monitoring item list failed. The user privilege is invalid. | You do not have the privilege to execute the target API. | Execute the operation again as a user with the required privilege.
50033002 | 50033002 | MessageId50033002 | Node:'%s' Model:'%s' IpAddress:'%s' Failed to retrieve the latest values of Monitoring for nodes. You do not have the required privileges to operate the target node or you have specified a non-existent node. Execute the operation again with a user that has the required privileges. Or execute the operation again for the correct node. | You do not have the required privilege to operate the target node or specified a non-existent node. | Execute the operation again as a user with the required privilege. Or execute the operation again for the correct node.
50035215 | 50035215 | MessageId50035215 | Node:'%s' Model:'%s' IpAddress:'%s' Packet Analysis setting failed. You cannot start packet analysis for multiple virtual adapters in the same node. Check "Packet analysis of virtual network" from the Actions menu. | Analysis of the same node has already started. | Execute again after stopping the analysis.
50035216 | 50035216 | MessageId50035216 | Node:'%s' Model:'%s' IpAddress:'%s' An error has occurred during the deployment of the packet analysis. Analysis of the virtual machine (%s) deployment failed. | There is an error in the parameter specification or setting of Cloud Management Software failed.Check the error message. | Take appropriate action according to the error message.
50035217 | 50035217 | MessageId50035217 | Node:'%s' Model:'%s' IpAddress:'%s' An error has occurred during the deployment of the packet analysis. Analysis of the virtual machine (%s) setting failed. | There is an error in the input parameter or setting of Cloud Management Software failed. Check the error message. | Take appropriate action according to the error message.
50035219 | 50035219 | MessageId50035219 | Node:'%s' Model:'%s' IpAddress:'%s' An error has occurred while deploying or releasing the Analysis VM of the Virtual Network Analysis. Release of Analysis VM (%s) failed. Delete the Analysis VM from the cloud management software directly. | Release of Analysis VM failed. | Delete Analysis VM from the cloud management software directly.
50035220 | 50035220 | MessageId50035220 | Node:'%s' Model:'%s' IpAddress:'%s' Packet Analysis setting failed. The specified file cannot be found. (file name: %s) | The specified file cannot be found. (file name) | Check the specified file and execute again.
50035221 | 50035221 | MessageId50035221 | Node:'%s' Model:'%s' IpAddress:'%s' An error has occurred during the deployment of the packet analysis. Deployment of the Analysis VM (%s) and mirror settings (%s) cannot be released because the information of the cloud management software or the OS has been deleted. Delete mirror settings and Analysis VM from the cloud management software directly. | The information of the cloud management software or the OS has been deleted. | Delete mirror settings and Analysis VM from the cloud management software directly.
50035222 | 50035222 | MessageId50035222 | Node:'%s' Model:'%s' IpAddress:'%s' Packet Analysis setting failed. Deployment of Analysis VM is being executed. Execute again after deployment status is complete (Deployed) . You can check the deployment status of Analysis VM from "Packet Analysis of Virtual Network" in the Action menu. | Deployment of Analysis VM is being executed. | You can check Deploy Status of Analysis VM from "Packet Analysis of Virtual Network" from the Action menu.
50035223 | 50035223 | MessageId50035223 | Node:'%s' Model:'%s' IpAddress:'%s' An error has occurred while deploying or releasing the Analysis VM of the Virtual Network Analysis. Failed to release the mirror settings (%s). Delete mirror settings from the cloud management software directly. | Failed to release the mirror settings. | Delete mirror settings from the cloud management software directly.
50038301 | 50038301 | MessageId50038301 | Node:'%s' Model:'%s' IpAddress:'%s' Failed to update the settings for anomaly detection. User privilege is invalid. | You do not have permission to run the API. | Try again as an authorized user.
50038302 | 50038302 | MessageId50038302 | Node:'%s' Model:'%s' IpAddress:'%s' Failed to update the settings for anomaly detection. The specified node does not exist or has already been deleted. | The specified node does not exist or has already been deleted. | Check the node and try again.
50038306 | 50038306 | MessageId50038306 | Node:'%s' Model:'%s' IpAddress:'%s' Failed to update the settings for anomaly detection. The specified node is managed by different cloud management software. (Node name=%s) | The specified node is managed by a cloud management software that is not aware of the anomaly detection. | Check the node and try again.
50038307 | 50038307 | MessageId50038307 | Node:'%s' Model:'%s' IpAddress:'%s' Failed to update the settings for anomaly detection. The specified node cannot be managed by the cloud management software. (Node name=%s) | The specified node is not managed by the cloud management software. | Check the node and try again.
50038308 | 50038308 | MessageId50038308 | Node:'%s' Model:'%s' IpAddress:'%s' Failed to start Anomaly Detection. The maximum number of nodes (%s) for which Anomaly Detection can be started is exceeded. | You have exceeded the maximum number of nodes that can be started. | Review the number of nodes to be within 100 nodes, including the one you want to start, by stopping nodes that have already started. Then try again.
50038601 | 50038601 | MessageId50038601 | Node:'%s' Model:'%s' IpAddress:'%s' Failed to update all of the settings for Anomaly Detection. The user privilege is invalid. | You do not have the privilege to execute the target API. | Execute the operation again as a user with the required privilege.
50039300 | 50039300 | MessageId50039300 | Failed to create a CSV file. There is an error in parameter specification. | There is an error in the parameter specification. | Specify the correct input parameters and execute again.
50039301 | 50039301 | MessageId50039301 | Failed to create a CSV file. The user privilege is invalid. | You do not have the privilege to execute the target API. | Execute again with the user who belongs to the Administrator group and have the Administrator role.
50039401 | 50039401 | MessageId50039401 | Failed to cancel creating a CSV file.The user privilege is invalid. | You do not have the privilege to execute the target API. | Execute again with the user who belongs to the Administrator group and have the Administrator role.
50039410 | 50039410 | MessageId50039410 | Failed to cancel creating a CSV file.The task does not exist or has already been completed.(TaskId=$S1) | The task does not exist or has already been completed. | Check the task ID.
50040001 | 50040001 | MessageId50040001 | Operation was performed on an invalid URI. (%s) | Execution failed due to the invalid URI/METHOD. | Specify the correct URI/METHOD and execute the operation again.
50040101 | 50040101 | MessageId50040101 | Manual discovery instruction failed. The user privilege is invalid. | You do not have the privilege to execute the target API. | Execute the operation again as a user with the required privilege.
50040103 | 50040103 | MessageId50040103 | Manual discovery instruction failed. The input parameter cannot be parsed as JSON. | The input parameter cannot be parsed as JSON. | Specify the correct input parameters and execute again.
50040104 | 50040104 | MessageId50040104 | Manual discovery instruction failed. There is an error in parameter specification. | There is an error in the parameter specification. | Specify the correct input parameters and execute again.
50040105 | 50040105 | MessageId50040105 | Manual discovery instruction failed. There is an error in parameter specification. Specify the IP address or the range with a correct format. | There is an error in the type of the input parameter of the IP address of the OS. | Specify the IP address of the OS in the input parameter with the correct format and execute again.
50040107 | 50040107 | MessageId50040107 | Manual discovery instruction failed. There is an error in session information. | The specified session information does not match the saved session information, or no session information is specified. | Log out, and then log in again to execute.
50040108 | 50040108 | MessageId50040108 | Manual Discovery instruction failed. The number of ongoing Manual Discovery executions exceed the maximum number of concurrent executions of Manual Discovery (10). Wait for a while, and then execute again after the current Manual Discovery completes. | The number of the ongoing Manual Discovery exceeds the maximum number of concurrent execution of Manual Discovery (10). | Wait for a while and then execute again after completing the ongoing Manual Discovery.
50040112 | 50040112 | MessageId50040112 | Manual discovery instruction failed. You are unable to specify a plurality of the same type of account. | Multiple accounts with the same type are specified. | Specify one account only for the same type and execute again.
50040201 | 50040201 | MessageId50040201 | Acquisition of a manual discovery result list failed. The user privilege is invalid. | You do not have the privilege to execute the target API. | Execute the operation again as a user with the required privilege.
50040203 | 50040203 | MessageId50040203 | Acquisition of a manual discovery result list failed. The input parameter cannot be parsed as JSON. | The input parameter cannot be parsed as JSON. | Specify the correct input parameters and execute again.
50040204 | 50040204 | MessageId50040204 | Acquisition of a manual discovery result list failed. There is an error in parameter specification. | There is an error in the parameter specification. | Specify the correct input parameters and execute again.
50040207 | 50040207 | MessageId50040207 | Acquisition of a manual discovery result list failed. There is an error in session information. | The specified session information does not match the saved session information, or no session information is specified. | Log out, and then log in again to execute.
50040301 | 50040301 | MessageId50040301 | Deletion from a manual discovery result list failed. The user privilege is invalid. | You do not have the privilege to execute the target API. | Execute the operation again as a user with the required privilege.
50040303 | 50040303 | MessageId50040303 | Deletion from a manual discovery result list failed. The input parameter cannot be parsed as JSON. | The input parameter cannot be parsed as JSON. | Specify the correct input parameters and execute again.
50040401 | 50040401 | MessageId50040401 | Node:'%s' Model:'%s' IpAddress:'%s' Registration of a manually discovered node failed. The user privilege is invalid. | You do not have the privilege to execute the target API. | Execute the operation again as a user with the required privilege.
50040402 | 50040402 | MessageId50040402 | Node:'%s' Model:'%s' IpAddress:'%s' Registration of a manually discovered node failed. Internal communication failed. | Failed to communicate with other services. | Execute again after restarting ISM.
50040403 | 50040403 | MessageId50040403 | Node:'%s' Model:'%s' IpAddress:'%s' Registration of a manually discovered node failed. The input parameter cannot be parsed as JSON. | The input parameter cannot be parsed as JSON. | Specify the correct input parameters and execute again.
50040404 | 50040404 | MessageId50040404 | Node:'%s' Model:'%s' IpAddress:'%s' Registration of a manually discovered node failed. There is an error in parameter specification. | There is an error in the parameter specification. | Specify the correct input parameters and execute again.
50040405 | 50040405 | MessageId50040405 | Node:'%s' Model:'%s' IpAddress:'%s' Registration of a manually discovered node failed. There is an error in parameter specification. Specify the IP address or the range with a correct format. | There is an error in the type of the input parameter of the IP address of the OS. | Specify the IP address of the OS in the input parameter with the correct format and execute again.
50040407 | 50040407 | MessageId50040407 | Node:'%s' Model:'%s' IpAddress:'%s' Registration of a manually discovered node failed. There is an error in session information. | The specified session information does not match the saved session information, or no session information is specified. | Log out, and then log in again to execute.
50040409 | 50040409 | MessageId50040409 | Node:'%s' Model:'%s' IpAddress:'%s' Failed to register a manually discovered node. It has already been registered with Node Management. Check if the node is registered correctly. | The node has already been registered in the node list. | Check if the node is registered correctly.
50040410 | 50040410 | MessageId50040410 | Node:'%s' Model:'%s' IpAddress:'%s' Registration of a manually discovered node failed. The specified manual discovery task ID does not exist. | The specified Manual Discovery task ID does not exist. | Specify the correct task ID for Manual Discovery, or execute Manual Discovery again after logging in again.
50040411 | 50040411 | MessageId50040411 | Node:'%s' Model:'%s' IpAddress:'%s' Registration of a manually discovered node failed. The specified manual discovery node ID does not exist. | The specified Manual Discovery node ID does not exist. | Specify the correct node ID for Manual Discovery, or execute Manual Discovery again after logging in again.
50040413 | 50040413 | MessageId50040413 | Node:'%s' Model:'%s' IpAddress:'%s' Registration of a manually discovered node failed. There is a character that can not be used in the specified node name (%s). | The node name in the input parameter contains the characters that cannot be used. | Specify the correct input parameter and execute again.
50040417 | 50040417 | MessageId50040417 | Node:'%s' Model:'%s' IpAddress:'%s' Failed to register the manually discovered node. There is an error in the parameter specification. Specified password is invalid. | There is an error in the specified password. | Specify correctly encrypted password and execute the node registration again.
50040418 | 50040418 | MessageId50040418 | Node:'%s' Model:'%s' IpAddress:'%s' Registration of a manually discovered node failed. There is an error in parameter specification. | There is an error in the parameter specification. | Specify the correct input parameter and execute again.
50040419 | 50040419 | MessageId50040419 | Node:'%s' Model:'%s' IpAddress:'%s' Failed to register the manually discovered node. There is an error in the parameter specification. Account information is invalid. | There is an error in the account information. | Specify the correct Account Information and execute the node registration again.
50040420 | 50040420 | MessageId50040420 | Node:'%s' Model:'%s' IpAddress:'%s' Failed to register a manually discovered node. The IP address cannot be changed. The device does not support this function. Check if the type of the device is supported. | This model is out of scope of the supported devices. | Check if the version of the device is supported.
50040421 | 50040421 | MessageId50040421 | Node:'%s' Model:'%s' IpAddress:'%s' Failed to register a manually discovered node. The IP address cannot be changed. The specified IP address (%s) already exists. Specify another IP address and execute again. | The specified IP address already exists. | Specify a different IP address and execute again.
50040422 | 50040422 | MessageId50040422 | Node:'%s' Model:'%s' IpAddress:'%s' Failed to register a manually discovered node. The IP address cannot be changed. Connection to the target node cannot be established. Check the IP address, account Information, and privileges. | Connection to the target node cannot be established. | Confirm the IP address, Account Information and the privileges.
50040423 | 50040423 | MessageId50040423 | Node:'%s' Model:'%s' IpAddress:'%s' Failed to register a manually discovered node. Could not change the IP address. The command to change the IP address failed. Check if the type of the device is supported. | The IP address cannot be changed. The command to change IP address failed. | Check if the version of the device is supported.
50040424 | 50040424 | MessageId50040424 | Node:'%s' Model:'%s' IpAddress:'%s' Failed to register a manually discovered node. Could not confirm communication with the target node after changing the IP address. Check the status of the device to confirm that the IP address has been changed correctly. | After changing the IP address, communication with the target node failed. | Check the status of the device to confirm that the IP address has been changed correctly.
50040425 | 50040425 | MessageId50040425 | Node:'%s' Model:'%s' IpAddress:'%s' Failed to register a manually discovered node. The IP address cannot be changed. A static IP address has already been set. Execute node registration without changing the IP address. | A static IP address has already been set. | Execute node registration without changing the IP address.
50040428 | 50040428 | MessageId50040428 | Node:'%s' Model:'%s' IpAddress:'%s' Failed to register a manually discovered node. The IP address cannot be changed. An IP version different from the detected IP address is specified. Execute node registration with the same IP version as the discovered IP address. | An IP version different from the detected IP address is specified. | Execute node registration with the same IP version as the IP address discovered.
50040430 | 50040430 | MessageId50040430 | Node:'%s' Model:'%s' IpAddress:'%s' Failed to register a manually discovered node. A node with the same IP address (%s) has already been registered with Node Management. You cannot register a node with the same IP address. Check the node that is already registered and the specified IP address. | A node with the same IP address has already been registered in the node list. | Check the node that is already registered and the specified IP address.
50040431 | 50040431 | MessageId50040431 | Node:'%s' Model:'%s' IpAddress:'%s' Failed to register a manually discovered node. A node with the same combination of model name and serial number (%s / %s) has already been registered with Node Management. You cannot register the same combination of model name and serial number. Check the node that is already registered. | A node with the same combination of model name and serial number has already been registered in the node list. | Check the node that is already registered.
50040432 | 50040432 | MessageId50040432 | Node:'%s' Model:'%s' IpAddress:'%s' Failed to register a manually discovered node. A node with the same node name (%s) has already been registered with Node Management. You cannot register a node with the same node name. Check the node that is already registered and the specified node name. | A node with the same node name has already been registered in the node list. | Check the node that is already registered and the specified node name.
50040701 | 50040701 | MessageId50040701 | Acquisition of an auto discovery result list failed. The user privilege is invalid. | You do not have the privilege to execute the target API. | Execute the operation again as a user with the required privilege.
50040703 | 50040703 | MessageId50040703 | Acquisition of an auto discovery result list failed. The input parameter cannot be parsed as JSON. | The input parameter cannot be parsed as JSON. | Specify the correct input parameters and execute again.
50040801 | 50040801 | MessageId50040801 | Node:'%s' Model:'%s' IpAddress:'%s' Registration of a auto discovered node failed. The user privilege is invalid. | You do not have the privilege to execute the target API. | Execute the operation again as a user with the required privilege.
50040803 | 50040803 | MessageId50040803 | Node:'%s' Model:'%s' IpAddress:'%s' Registration of a auto discovered node failed. The input parameter cannot be parsed as JSON. | The input parameter cannot be parsed as JSON. | Specify the correct input parameters and execute again.
50040804 | 50040804 | MessageId50040804 | Node:'%s' Model:'%s' IpAddress:'%s' Registration of a autodiscovered node failed. There is an error in parameter specification. | There is an error in the parameter specification. | Specify the correct input parameters and execute again.
50040805 | 50040805 | MessageId50040805 | Node:'%s' Model:'%s' IpAddress:'%s' Registration of a autodiscovered node failed. There is an error in parameter specification. Specify the IP address or the range with a correct format. | There is an error in the type of the input parameter of the IP address of the OS. | Specify the IP address of the OS in the input parameter with the correct format and execute again.
50040809 | 50040809 | MessageId50040809 | Node:'%s' Model:'%s' IpAddress:'%s' Failed to register an automatically discovered node. It has already been registered with Node Management. Check that the node is registered correctly. | The node has already been registered in the node list. | Check if the node is registered correctly.
50040811 | 50040811 | MessageId50040811 | Node:'%s' Model:'%s' IpAddress:'%s' Registration of a auto discovered node failed. The specified manual discovery node ID does not exist. | The specified node ID for Auto Discovery does not exist. | Specify the correct node ID for Auto Discovery or log in again and re-execute Auto-Discovery.
50040813 | 50040813 | MessageId50040813 | Node:'%s' Model:'%s' IpAddress:'%s' Registration of a auto discovered node failed. There is a character that can not be used in the specified node name (%s). | The node name in the input parameter contains characters that cannot be used. | Specify the correct input parameter and execute again.
50040815 | 50040815 | MessageId50040815 | Node:'%s' Model:'%s' IpAddress:'%s' Registration of a auto discovered node failed. The specified IP version does not detected. | The specified IP version is not detected. | Specify the correct IP version.
50040817 | 50040817 | MessageId50040817 | Node:'%s' Model:'%s' IpAddress:'%s' Registration of a autodiscovered node failed. There is an error in parameter specification. The entered password is invalid. | There is an error in the password of the parameter specification. | Specify the password encrypted correctly and execute again.
50040818 | 50040818 | MessageId50040818 | Node:'%s' Model:'%s' IpAddress:'%s' Registration of a autodiscovered node failed. There is an error in parameter specification. | There is an error in the parameter specification. | Specify the correct input parameter and execute again.
50040819 | 50040819 | MessageId50040819 | Node:'%s' Model:'%s' IpAddress:'%s' Registration of a autodiscovered node failed. There is an error in parameter specification. Account information is invalid. | There is an error in the account information of the input parameter. | Specify the correct Account Information and execute again.
50040820 | 50040820 | MessageId50040820 | Node:'%s' Model:'%s' IpAddress:'%s' Failed to register an automatically discovered node. The IP address cannot be changed. The device does not support this function. Check if the type of the device is supported. | This model is out of scope of the supported devices. | Check if the version of the device is supported.
50040821 | 50040821 | MessageId50040821 | Node:'%s' Model:'%s' IpAddress:'%s' Failed to register an automatically discovered node. The IP address cannot be changed. The specified IP address (%s) already exists. Specify another IP address and execute again. | The specified IP address already exists. | Specify a different IP address and execute again.
50040822 | 50040822 | MessageId50040822 | Node:'%s' Model:'%s' IpAddress:'%s' Failed to register an automatically discovered node. The IP address cannot be changed. The connection to the target node could not be established. Check the IP address, account Information, and privileges. | Connection to the target node cannot be established. | Confirm the IP address, Account Information and the privileges.
50040823 | 50040823 | MessageId50040823 | Node:'%s' Model:'%s' IpAddress:'%s' Failed to register an automatically discovered node. Could not to change the IP address. The command to change the IP address failed. Check if the type of the device is supported. | IP address cannot be changed. The command to change IP address failed. | Check if the version of the device is supported.
50040824 | 50040824 | MessageId50040824 | Node:'%s' Model:'%s' IpAddress:'%s' Failed to register an automatically discovered node. Could not confirm communication with the target node after changing the IP address. Check the status of the device to confirm that the IP address has been changed correctly. | After changing the IP address, communication with the target node failed. | Check the status of the device to confirm that the IP address has been changed correctly.
50040825 | 50040825 | MessageId50040825 | Node:'%s' Model:'%s' IpAddress:'%s' Failed to register an automatically discovered node. The IP address cannot be changed because a static IP address is set on the device. Execute again without changing the IP address. | The IP address cannot be changed because a fixed IP address is set on the device. | Execute again without changing the IP address.
50040826 | 50040826 | MessageId50040826 | Node:'%s' Model:'%s' IpAddress:'%s' Failed to register an automatically discovered node. The IP address cannot be changed because DHCP settings are set on the device. Execute again without changing the IP address. | The IP address cannot be changed because a DHCP IP address is set on the device. | Execute again without changing the IP address.
50040827 | 50040827 | MessageId50040827 | Node:'%s' Model:'%s' IpAddress:'%s' Failed to register an automatically discovered node. You cannot register the IPv6 LinkLocal address without changing the IPv6 address. Specify the changed IPv6 address and execute again. | IPv6 address cannot be registered without modification. | Specify the changed IPv6 address and execute again.
50040830 | 50040830 | MessageId50040830 | Node:'%s' Model:'%s' IpAddress:'%s' Failed to register an automatically discovered node. A node with the same IP address (%s) has already been registered with Node Management. You cannot register a node with the same IP address. Check the node that is already registered and the specified IP address. | A node with the same IP address has already been registered in the node list. | Check the node that is already registered and the specified IP address.
50040831 | 50040831 | MessageId50040831 | Node:'%s' Model:'%s' IpAddress:'%s' Failed to register an automatically discovered node. A node with the same combination of model name and serial number (%s / %s) has already been registered with Node Management. You cannot register the same combination of model name and serial number. Check the node that is already registered. | A node with the same combination of model name and serial number has already been registered in the node list. | Check the node that is already registered.
50040832 | 50040832 | MessageId50040832 | Node:'%s' Model:'%s' IpAddress:'%s' Failed to register an automatically discovered node. A node with the same node name (%s) has already been registered with Node Management. You cannot register a node with the same node name. Check the node that is already registered and the specified node name. | A node with the same node name has already been registered in the node list. | Check the node that is already registered and the specified node name.
50041101 | 50041101 | MessageId50041101 | Failed to the cancel command for Manual Discovery. The user privilege is invalid. | You do not have the privilege to execute the target API. | Execute the operation again as a user with the required privilege.
50041103 | 50041103 | MessageId50041103 | Failed to the cancel command for Manual Discovery. The input parameter cannot be parsed as JSON. | The input parameter cannot be parsed as JSON. | Specify the correct input parameters and execute again.
50041107 | 50041107 | MessageId50041107 | Failed to the cancel command for Manual Discovery. There is an error in session information. | The specified session information does not match the saved session information, or no session information is specified. | Log out, and then log in again to execute.
50041110 | 50041110 | MessageId50041110 | Failed to the cancel command for Manual Discovery. The specified manual discovery task ID does not exist. | The specified Manual Discovery task ID does not exist. | Specify the correct task ID for Manual Discovery, or execute Manual Discovery again after logging in again.
50041201 | 50041201 | MessageId50041201 | Authentication of a auto discovered node failed. The user privilege is invalid. | You do not have the privilege to execute the target API. | Execute the operation again as a user with the required privilege.
50041203 | 50041203 | MessageId50041203 | Authentication of a auto discovered node failed. The input parameter cannot be parsed as JSON. | The input parameter cannot be parsed as JSON. | Specify the correct input parameters and execute again.
50041204 | 50041204 | MessageId50041204 | Authentication of a auto discovered node failed. There is an error in parameter specification. | There is an error in the parameter specification. | Specify the correct input parameters and execute again.
50041207 | 50041207 | MessageId50041207 | Authentication of a auto discovered node failed. There is an error in session information. | The specified session information does not match the saved session information, or no session information is specified. | Log out, and then log in again to execute.
50041211 | 50041211 | MessageId50041211 | Authentication of a auto discovered node failed. The specified auto discovery node ID does not exist. | The specified auto discovery node ID does not exist. | Specify the correct node ID for Auto Discovery or log in again and re-execute Auto-Discovery.
50041217 | 50041217 | MessageId50041217 | Authentication of a auto discovered node failed. There is an error in parameter specification. The entered password is invalid. | There is an error in the password of the parameter specification. | Specify correctly encrypted password and execute the node registration again.
50041219 | 50041219 | MessageId50041219 | Authentication of a auto discovered node failed. There is an error in the parameter specification. Account information is invalid. | There is an error in the account information of the input parameter. | Specify the correct Account Information and execute the node registration again.
50041301 | 50041301 | MessageId50041301 | Authentication of a manual discovered node failed. The user privilege is invalid. | You do not have the privilege to execute the target API. | Execute the operation again as a user with the required privilege.
50041303 | 50041303 | MessageId50041303 | Authentication of a manual discovered node failed. The input parameter cannot be parsed as JSON. | The input parameter cannot be parsed as JSON. | Specify the correct input parameters and execute again.
50041304 | 50041304 | MessageId50041304 | Authentication of a manual discovered node failed. There is an error in parameter specification. | There is an error in the parameter specification. | Specify the correct input parameters and execute again.
50041307 | 50041307 | MessageId50041307 | Authentication of a manual discovered node failed. There is an error in session information. | The specified session information does not match the saved session information, or no session information is specified. | Log out, and then log in again to execute.
50041311 | 50041311 | MessageId50041311 | Authentication of a manual discovered node failed. The specified auto discovery node ID does not exist. | The specified Manual Discovery node ID does not exist. | Specify the correct node ID for Manual Discovery, or execute Manual Discovery again after logging in again.
50041317 | 50041317 | MessageId50041317 | Authentication of a manual discovered node failed. There is an error in parameter specification. The entered password is invalid. | There is an error in the password of the parameter specification. | Specify correctly encrypted password and execute the node registration again.
50041319 | 50041319 | MessageId50041319 | Authentication of a manual discovered node failed. There is an error in the parameter specification. Account information is invalid. | There is an error in the account information of the input parameter. | Specify the correct Account Information and execute the node registration again.
50041401 | 50041401 | MessageId50041401 | Authentication of a manual registration node failed. The user privilege is invalid. | You do not have the privilege to execute the target API. | Execute the operation again as a user with the required privilege.
50041403 | 50041403 | MessageId50041403 | Authentication of a manual registration node failed. The input parameter cannot be parsed as JSON. | The input parameter cannot be parsed as JSON. | Specify the correct input parameters and execute again.
50041404 | 50041404 | MessageId50041404 | Authentication of a manual registration node failed. There is an error in parameter specification. | There is an error in the parameter specification. | Specify the correct input parameters and execute again.
50041405 | 50041405 | MessageId50041405 | Authentication of a manual registration node failed. There is an error in parameter specification. Specify the IP address with a correct format. | There is an error in the format of the IP address in the input parameters. | Specify the IP address of the input parameter in the correct format, and execute again.
50041407 | 50041407 | MessageId50041407 | Authentication of a manual registration node failed. There is an error in session information. | The specified session information does not match the saved session information, or no session information is specified. | Log out, and then log in again to execute.
50041417 | 50041417 | MessageId50041417 | Authentication of a manual registration node failed. There is an error in parameter specification. The entered password is invalid. | There is an error in the password of the parameter specification. | Specify correctly encrypted password and execute the node registration again.
50041419 | 50041419 | MessageId50041419 | Authentication of a manual registration node failed. There is an error in the parameter specification. Account information is invalid. | There is an error in the account information of the input parameter. | Specify the correct Account Information and execute the node registration again.
50050002 | 50050002 | MessageId50050002 | Operation to the invalid URI (%s) was executed. | Execution failed due to the invalid URI/METHOD. | Specify the correct URI/METHOD and execute the operation again.
50050101 | 50050101 | MessageId50050101 | Addition of action settings failed. User privilege is invalid. | You do not have the privilege to execute the target API. | Execute the operation again as a user with the required privilege.
50050104 | 50050104 | MessageId50050104 | Addition of action settings failed. There is an error in parameter specification. | There is an error in the parameter specification. | Specify the correct input parameters and execute again.
50050117 | 50050117 | MessageId50050117 | Node:'%s' Model:'%s' IpAddress:'%s' Failed to add action settings. There is an error in the input parameter specification. The number of Syslog forwarding actions exceeds the upper limit. Delete Syslog forwarding actions so that the upper limit is not exceeded and execute the operation again. | The number of syslog forwarding actions exceeds the upper limit. | Delete syslog forwarding actions not to exceed the upper limit and execute the operation again.
50050201 | 50050201 | MessageId50050201 | Acquisition of action settings failed. User privilege is invalid. | You do not have the privilege to execute the target API. | Execute the operation again as a user with the required privilege.
50050301 | 50050301 | MessageId50050301 | Update of action settings failed. User privilege is invalid. | You do not have the privilege to execute the target API. | Execute the operation again as a user with the required privilege.
50050304 | 50050304 | MessageId50050304 | Update of action settings failed. There is an error in parameter specification. | There is an error in the parameter specification. | Specify the correct input parameters and execute again.
50050306 | 50050306 | MessageId50050306 | Failed to update action settings. There is an error in the input parameter specification. The specified action settings do not exist or have already been deleted. Specify the correct the input parameter and execute again. | There is an error in the parameter specification. | Specify the correct input parameters and execute again.
50050311 | 50050311 | MessageId50050311 | Failed to update action settings. There is an error in the input parameter specification. The specified SNMP server settings do not exist or have already been deleted. Specify the correct the input parameter and execute again. | There is an error in the parameter specification. | Specify the correct input parameters and execute again.
50050401 | 50050401 | MessageId50050401 | Deletion of action settings failed. User privilege is invalid. | You do not have the privilege to execute the target API. | Execute the operation again as a user with the required privilege.
50050406 | 50050406 | MessageId50050406 | Node:'%s' Model:'%s' IpAddress:'%s' Failed to delete Action settings. You do not have the required privileges to operate the target Action settings or you have specified non-existent action settings. Execute the operation again with a user that has the required privileges. Or execute the operation again for the correct Action settings. | You do not have the required privilege to operate the target Action settings, or specified a non-existent Action settings. | Execute the operation again as a user with the required privilege. Or execute the operation again for the appropriate Action settings.
50050408 | 50050408 | MessageId50050408 | Failed to delete Action settings. The target action is referred to from the Alarm settings. Delete the Alarm settings that use the target action, and then delete the action. | The target actions are referred to from the alarm settings. | Delete the alarm settings which are using the target action, and then delete the action.
50050501 | 50050501 | MessageId50050501 | Addition of alarm settings failed. User privilege is invalid. | You do not have the privilege to execute the target API. | Execute the operation again as a user with the required privilege.
50050504 | 50050504 | MessageId50050504 | Addition of alarm settings failed. There is an error in parameter specification. | There is an error in the parameter specification. | Specify the correct input parameters and execute again.
50050506 | 50050506 | MessageId50050506 | Node:'%s' Model:'%s' IpAddress:'%s' Failed to add Alarm settings. You do not have the required privileges to operate the target node or you have specified a non-existent node. Execute the operation again with a user that has the required privileges. Or execute the operation again for the correct node. | You do not have the required privilege to operate the target node or specified a non-existent node. | Execute the operation again as a user with the required privilege. Or execute the operation again for the correct node.
50050510 | 50050510 | MessageId50050510 | Failed to add Alarm settings. Part of the contents of the alarm settings to be added overlap the alarm settings already registered. Execute again after omitting the overlapping information for the Alarm settings. | A part of the contents of the alarm settings to be added overlaps the other alarm settings already registered. | Execute again after omitting the overlapping information of the Alarm settings.
50050512 | 50050512 | MessageId50050512 | Node:'%s' Model:'%s' IpAddress:'%s' Failed to add Alarm settings. You do not have the required privileges to operate the target Action settings or you have specified non-existent action settings. Execute the operation again with a user that has the required privileges. Or execute the operation again for the correct Action settings. | You do not have the required privilege to operate the target Action settings or specified a non-existent Action settings. | Execute the operation again as a user with the required privilege. Or execute the operation again for the appropriate Action settings.
50050601 | 50050601 | MessageId50050601 | Acquisition of alarm settings failed. User privilege is invalid. | You do not have the privilege to execute the target API. | Execute the operation again as a user with the required privilege.
50050701 | 50050701 | MessageId50050701 | Update of alarm settings failed. User privilege is invalid. | You do not have the privilege to execute the target API. | Execute the operation again as a user with the required privilege.
50050706 | 50050706 | MessageId50050706 | Node:'%s' Model:'%s' IpAddress:'%s' Failed to update Alarm settings. You do not have the required privileges to operate the target Alarm settings or you have specified non-existent Alarm settings. Execute the operation again with a user that has the required privileges. Or execute the operation again for the correct Alarm settings. | You do not have the required privilege to operate the target Alarm settings or specified a non-existent Alarm settings. | Execute the operation again as a user with the required privilege. Or execute the operation again for the appropriate Alarm settings.
50050711 | 50050711 | MessageId50050711 | Node:'%s' Model:'%s' IpAddress:'%s' Failed to update Alarm settings. You do not have the required privileges to operate the target node or you have specified a non-existent node. Execute the operation again with a user that has the required privileges. Or execute the operation again for the correct node. | You do not have the required privilege to operate the target node or specified a non-existent node. | Execute the operation again as a user with the required privilege. Or execute the operation again for the correct node.
50050712 | 50050712 | MessageId50050712 | Node:'%s' Model:'%s' IpAddress:'%s' Failed to update Alarm settings. You do not have the required privileges to operate the target Action settings or you have specified non-existent action settings. Execute the operation again with a user that has the required privileges. Or execute the operation again for the correct Action settings. | You do not have the required privilege to operate the target Action settings or specified a non-existent Action settings. | Execute the operation again as a user with the required privilege. Or execute the operation again for the appropriate Action settings.
50050801 | 50050801 | MessageId50050801 | Deletion of alarm settings failed. User privilege is invalid. | You do not have the privilege to execute the target API. | Execute the operation again as a user with the required privilege.
50050806 | 50050806 | MessageId50050806 | Node:'%s' Model:'%s' IpAddress:'%s' Failed to delete Alarm settings. You do not have the required privileges to operate the target Alarm settings or you have specified non-existent Alarm settings. Execute the operation again with a user that has the required privileges. Or execute the operation again for the correct Alarm settings. | You do not have the required privilege to operate the target Alarm settings or specified a non-existent Alarm settings. | Execute the operation again as a user with the required privilege. Or execute the operation again for the appropriate Alarm settings.
50050901 | 50050901 | MessageId50050901 | Update of SMTP server settings failed. User privilege is invalid. | You do not have the privilege to execute the target API. | Execute the operation again as a user with the required privilege.
50050904 | 50050904 | MessageId50050904 | Update of SMTP server settings failed. There is an error in parameter specification. | There is an error in the parameter specification. | Specify the correct input parameters and execute again.
50051001 | 50051001 | MessageId50051001 | Acquisition of SMTP server settings failed. User privilege is invalid. | You do not have the privilege to execute the target API. | Execute the operation again as a user with the required privilege.
50051304 | 50051304 | MessageId50051304 | Update of SNMP manager settings failed. There is an error in parameter specification. | There is an error in the parameter specification. | Specify the correct input parameters and execute again.
50051306 | 50051306 | MessageId50051306 | Node:'%s' Model:'%s' IpAddress:'%s' Failed to update SNMP manager settings. You do not have the required privileges to operate the target SNMP manager settings or you have specified non-existent SNMP manager settings. Execute the operation again with a user that has the required privileges. Or execute the operation again for the correct SNMP manager settings. | You do not have the required privilege to operate the target SNMP Manager settings or specified a non-existent SNMP Manager settings. | Execute the operation again as a user with the required privilege. Or execute the operation again for the correct settings of the SNMP manager.
50051406 | 50051406 | MessageId50051406 | Node:'%s' Model:'%s' IpAddress:'%s' Failed to delete SNMP manager settings. You do not have the required privileges to operate the target SNMP manager settings or you have specified non-existent SNMP manager settings. Execute the operation again with a user that has the required privileges. Or execute the operation again for the correct SNMP manager settings. | You do not have the required privilege to operate the target SNMP Manager settings or specified a non-existent SNMP Manager settings. | Execute the operation again as a user with the required privilege. Or execute the operation again for the correct settings of the SNMP manager.
50051501 | 50051501 | MessageId50051501 | Acquisition of an alarm target trap list failed. User privilege is invalid. | You do not have the privilege to execute the target API. | Execute the operation again as a user with the required privilege.
50051601 | 50051601 | MessageId50051601 | Acquisition of an alarm target event list failed. User privilege is invalid. | You do not have the privilege to execute the target API. | Execute the operation again as a user with the required privilege.
50051701 | 50051701 | MessageId50051701 | Acquisition of trap logs failed. User privilege is invalid. | You do not have the privilege to execute the target API. | Execute the operation again as a user with the required privilege.
50051704 | 50051704 | MessageId50051704 | Acquisition of trap logs failed. There is an error in parameter specification. | There is an error in the parameter specification. | Specify the correct input parameters and execute again.
50051801 | 50051801 | MessageId50051801 | Addition of a trap to be excluded failed. User privilege is invalid. | You do not have the privilege to execute the target API. | Execute the operation again as a user with the required privilege.
50051804 | 50051804 | MessageId50051804 | Addition of a trap to be excluded failed. There is an error in parameter specification. | There is an error in the parameter specification. | Specify the correct input parameters and execute again.
50051806 | 50051806 | MessageId50051806 | Node:'%s' Model:'%s' IpAddress:'%s' Failed to add traps for exclusion. You do not have the required privileges to operate the target node or you have specified a non-existent node. Execute the operation again with a user that has the required privileges. Or execute the operation again for the correct node. | You do not have the required privilege to operate the target node or specified a non-existent node. | Execute the operation again as a user with the required privilege. Or execute the operation again for the correct node.
50051810 | 50051810 | MessageId50051810 | Failed to add traps for exclusion. You tried to add exclusion target trap settings that overlap the trap settings already registered. Execute again with information of the exclusion target that does not overlap. | You tried to add a trap setting to be excluded, of which contents overlap the other settings already registered. | Execute again with the information of the omission target trap which is not overlapping.
50051901 | 50051901 | MessageId50051901 | Acquisition of a trap to be excluded failed. User privilege is invalid. | You do not have the privilege to execute the target API. | Execute the operation again as a user with the required privilege.
50052001 | 50052001 | MessageId50052001 | Deletion of a trap to be excluded failed. User privilege is invalid. | You do not have the privilege to execute the target API. | Execute the operation again as a user with the required privilege.
50052004 | 50052004 | MessageId50052004 | Deletion of a trap to be excluded failed. There is an error in parameter specification. | There is an error in the parameter specification. | Specify the correct input parameters and execute again.
50052006 | 50052006 | MessageId50052006 | Node:'%s' Model:'%s' IpAddress:'%s' Failed to delete traps for exclusion. You do not have the required privileges to operate the target node or you have specified a non-existent node. Execute the operation again with a user that has the required privileges. Or execute the operation again for the correct node. | You do not have the required privilege to operate the target node or specified a non-existent node. | Execute the operation again as a user with the required privilege. Or execute the operation again for the correct node.
50052101 | 50052101 | MessageId50052101 | Update of alarm common settings failed. User privilege is invalid. | You do not have the privilege to execute the target API. | Execute the operation again as a user with the required privilege.
50052104 | 50052104 | MessageId50052104 | Update of alarm common settings failed. There is an error in parameter specification. | There is an error in the parameter specification. | Specify the correct input parameters and execute again.
50052201 | 50052201 | MessageId50052201 | Acquisition of alarm common settings failed. User privilege is invalid. | You do not have the privilege to execute the target API. | Execute the operation again as a user with the required privilege.
50052301 | 50052301 | MessageId50052301 | Test execution of action failed. User privilege is invalid. | You do not have the privilege to execute the target API. | Execute the operation again as a user with the required privilege.
50052304 | 50052304 | MessageId50052304 | Test execution of action failed. There is an error in parameter specification. | There is an error in the parameter specification. | Specify the correct input parameters and execute again.
50052320 | 50052320 | MessageId50052320 | Failed to execute Action Test. SMTP connection has been disconnected. Check the SMTP server settings and connection. | SMTP connection has been disconnected. | Check the SMTP server settings and connection.
50052321 | 50052321 | MessageId50052321 | Failed to execute Action Test. The address of the sender is invalid. Check the Action settings. | The address of the sender is invalid. | Check the Action settings.
50052322 | 50052322 | MessageId50052322 | Failed to execute Action Test. The destination address is invalid. Check the Action settings. | The destination address is invalid. | Check the Action settings.
50052323 | 50052323 | MessageId50052323 | Failed to execute Action Test. The message data is invalid. Check the Action settings. | The message data is invalid. | Check the Action settings.
50052324 | 50052324 | MessageId50052324 | Failed to execute Action Test. An error occurred when connecting to the SMTP server. Check the SMTP server connection. | An error occurred when connecting to the SMTP server. | Check the SMTP server connection.
50052325 | 50052325 | MessageId50052325 | Failed to execute Action Test. An error occurred because the HELO message is disabled. Check the SMTP server connection. | An error occurred because the HELO message is disabled. | Check the SMTP server connection.
50052326 | 50052326 | MessageId50052326 | Failed to execute Action Test. SMTP authentication failed. Check that the account and password for the SMTP server settings are correct. | SMTP authentication failed. | Check that the account and password for the SMTP server settings are correct.
50052327 | 50052327 | MessageId50052327 | Failed to execute Action Test. An error occurred when connecting to the SMTP server. If the error still occurs after re-execution, contact your local Fsas Technologies customer service partner. | An error occurred when connecting to the SMTP server. | If the error still occurs after re-execution, contact your local Fujitsu customer service partner.
50052328 | 50052328 | MessageId50052328 | Failed to execute Action Test. The SMTP connection has been disconnected. Check the SMTP server connection. | The SMTP connection has been disconnected. | Check the SMTP server connection.
50052801 | 50052801 | MessageId50052801 | Addition of SNMP trap reception settings failed. The user privilege is invalid. | You do not have the privilege to execute the target API. | Execute the operation again as a user with the required privilege.
50052901 | 50052901 | MessageId50052901 | Acquisition of SNMP trap reception settings failed. The user privilege is invalid. | You do not have the privilege to execute the target API. | Execute the operation again as a user with the required privilege.
50053001 | 50053001 | MessageId50053001 | Update of SNMP trap reception settings failed. The user privilege is invalid. | You do not have the privilege to execute the target API. | Execute the operation again as a user with the required privilege.
50053101 | 50053101 | MessageId50053101 | Deletion of SNMP trap reception settings failed. The user privilege is invalid. | You do not have the privilege to execute the target API. | Execute the operation again as a user with the required privilege.
50060002 | 50060002 | MessageId50060002 | Login process failed. Due to consecutive failed login attempts, you will be temporarily unable to log in. Wait for a while, then execute again. | Due to the consecutive failed login attempts, your login is forbidden for a certain period of time. | Wait for a while and execute again.
50060004 | 50060004 | MessageId50060004 | Application of ISM patch/upgrade program failed.(%s) | Application of ISM patch/upgrade program failed. | Resolve the problem based on the error content and re-execute. If the problem persists, contact your local Fujitsu customer service partner.
50060010 | 50060010 | MessageId50060010 | Login process failed. There is an error in parameter. (%s) | There is an error in the output parameter. | Specify the correct input parameters and execute again.
50060011 | 50060011 | MessageId50060011 | There is an error in URL. | There is an error in the URL, or you specified the URL of which the query parameter cannot be specified. | Specify the correct URL, method and query parameters, and then execute again.
50060013 | 50060013 | MessageId50060013 | Login process failed. Acquisition of the resource failed. (%s) | The operation cannot be executed because acquisition of the memory failed. | Execute again after finishing other operations, or after restarting the ISM.
50060014 | 50060014 | MessageId50060014 | Login process failed. Failed to communicate with the LDAP server. (%s) An ISM administrator should check the following. On the ISM GUI, check the LDAP server list to see if there are any problems with the status of the LDAP server. If there is a problem, execute LDAP server edit test to resolve the issue. | Communication with the LDAP server failed. | Check the status of the LDAP server as follows and execute the appropriate measures. -If the LDAP server which has the set LDAP server information does not exist, register the correct LDAP server information and execute the operation again. -If you cannot connect to the LDAP server with the password set for the server, register the correct LDAP server password and execute the operation again. -If the LDAP server which has the set LDAP server information is not running, boot the LDAP server and execute the operation again.
50060017 | 50060017 | MessageId50060017 | Login process failed. The request cannot be received temporarily because CAS is being set. Wait until the CAS status in the CAS settings becomes normal, and then execute again. | Requests cannot be executed because CAS is being set. | After waiting for a while, execute again in the CAS settings until the CAS status is normal.
50060026 | 50060026 | MessageId50060026 | Login process failed. The password has expired. Ask the administrator to change the password for the target user and execute again. | You cannot log in because the log in password of the user expired. | Ask the Administrator to change the password for the target user and execute again.
50060031 | 50060031 | MessageId50060031 | Failed to check the session ID. Check the session ID. | Execution failed because the session ID that was not generated by login was specified or because an invalid session ID was specified. | Log in again or specify the valid session ID to access.
50060032 | 50060032 | MessageId50060032 | Failed to check the session ID. Accessed from a different IP address. (Session ID user =%s) | Execution failed because it was accessed from an IP address different from the login IP address corresponding to the session ID. | Log in again or access from the same IP address which used to log in. If not, consider disabling it with the ismadm security set-ismauth-conf command.
50060103 | 50060103 | MessageId50060103 | Logout failed. You are not logged in. | You have not logged in. Or you are logged out automatically. | It is not required to execute again because you have already logged out.
50060110 | 50060110 | MessageId50060110 | Logout failed. There is an error in parameter. (%s) | There is an error in the output parameter. | Specify the correct input parameters and execute again.
50060113 | 50060113 | MessageId50060113 | Logout failed. Acquisition of the resource failed. (%s) | The operation cannot be executed because acquisition of the memory failed. | Execute again after finishing other operations, or after restarting the ISM.
50060610 | 50060610 | MessageId50060610 | Failed to add user information. There is an error in parameter. (%s) | There is an error in the output parameter. | Specify the correct input parameters and execute again.
50060611 | 50060611 | MessageId50060611 | Failed to add user information. The password violates security policy. $X1 Specify a password that does not violate the security policy and try again. | Specify a value that does not violate the security policy and execute again. | Specify a password that does not violate the security policy and execute again.
50060613 | 50060613 | MessageId50060613 | Failed to add user information. Failed to get resource. (%s) | The operation cannot be executed because acquisition of the memory failed. | Execute again after finishing other operations, or after restarting the ISM.
50060615 | 50060615 | MessageId50060615 | Failed to add user information. This operation is unauthorized. Execute again with a user that has an Administrator role. | You do not have the required privilege for the operation. | Execute the operation again as a user with the required privilege.
50060616 | 50060616 | MessageId50060616 | Failed to add user information. Tried to perform operations on an unauthorized user group. Execute again after checking that the specified user group is correct, or try again with a user that can access the specified user group. | You tried to add a user to a user group to which you do not have the required privilege. | Execute again after changing the user group to which you are adding users, or execute again as a user with the access privilege.
50060617 | 50060617 | MessageId50060617 | Failed to add user information. The request cannot be received temporarily. (%s) | The request cannot be accepted due to temporary overload. | Wait for a while and execute again.
50060619 | 50060619 | MessageId50060619 | Failed to add user information. The target user group does not exist. Check the user group again. | The processing failed because there is no operation target. | Check if the operation target exists.
50060620 | 50060620 | MessageId50060620 | Failed to add user information. A user with the same name already exists. Enter a different user name. | The processing failed because the operation target already exists. | No operations are required if the specified operation has been executed. If the operation you tried to execute has not been executed, create a user with a different user name.
50060626 | 50060626 | MessageId50060626 | Failed to add user information. The password is a user management policy violation. (%s) | The password cannot be processed because it violates the user management policy. | Check the password.
50060710 | 50060710 | MessageId50060710 | Failed to get user information list. There is an error in parameter. (%s) | There is an error in the output parameter. | Specify the correct input parameters and execute again.
50060713 | 50060713 | MessageId50060713 | Failed to get user information list. Acquisition of the resource failed. (%s) | The operation cannot be executed because acquisition of the memory failed. | Execute again after finishing other operations, or after restarting the ISM.
50060715 | 50060715 | MessageId50060715 | Failed to get user information list. This operation is unauthorized. Execute again with a user that has the appropriate privileges for the operation. | You do not have the required privilege for the operation. | Execute the operation again as a user with the required privilege.
50060716 | 50060716 | MessageId50060716 | Failed to get user information list. Trying to get a list of users from an unauthorized user group. Execute again with a user that can access the target user group. | An attempt was made to manipulate a resource for which you do not have authorization. | Execute again with a user that can access the target user group.
50060717 | 50060717 | MessageId50060717 | Failed to get user information list. The request cannot be accepted temporarily. (%s) | The request cannot be accepted due to temporary overload. | Wait for a while and execute again.
50060719 | 50060719 | MessageId50060719 | Failed to get user information list. There is no operable target resource. | The processing failed because there is no operation target. | Check if the operation target exists and execute again.
50060810 | 50060810 | MessageId50060810 | Failed to get detailed user information. There is an error in parameter. (%s) | There is an error in the output parameter. | Specify the correct input parameters and execute again.
50060813 | 50060813 | MessageId50060813 | Failed to get detailed user information. Acquisition of the resource failed. (%s) | The operation cannot be executed because acquisition of the memory failed. | Execute again after finishing other operations, or after restarting the ISM.
50060815 | 50060815 | MessageId50060815 | Failed to get detailed user information. This is unauthorized operation. Try again with a user who has the necessary privileges. | You do not have the required privilege for the operation. | Execute the operation again as a user with the required privilege.
50060816 | 50060816 | MessageId50060816 | Failed to get detailed user information. This user belongs to an unauthorized user group. Execute again with a user that can access the user group that the target user belongs to. | You tried to execute the operation to the user of the user group to which you do not have the required privilege. | Execute again after changing the user group which you are accessing or execute again as a user with the access privilege.
50060817 | 50060817 | MessageId50060817 | Failed to get detailed user information. The request cannot be accepted temporarily. (%s) | The request cannot be accepted due to temporary overload. | Wait for a while and execute again.
50060819 | 50060819 | MessageId50060819 | Failed to get detailed user information. The target user does not exist. Check that the user is correct. | The processing failed because there is no target user. | Check if the operation target exists and execute again.
50060904 | 50060904 | MessageId50060904 | Failed to update user information. User cannot be updated because the user is logged in via a console or FTP. If the user is logged in via a console or FTP, execute again after the user has logged out. If you are unsure, contact the administrator. | User cannot be updated because the user is logged in via a console or FTP. | If the user is logged in via a console or FTP, execute again after the user has logged out. If you are unsure, contact the administrator.
50060906 | 50060906 | MessageId50060906 | Failed to update user information. The "administrator" user cannot change user groups and user roles. Check that the specified user is correct. | You cannot change the user groups or user roles of the initial user (administrator). | Check the operation you executed.
50060910 | 50060910 | MessageId50060910 | Failed to update user information. There is an error in parameter. (%s) | There is an error in the output parameter. | Specify the correct input parameters and execute again.
50060911 | 50060911 | MessageId50060911 | Failed to update user information. The password violates security policy. $X1 Specify a password that does not violate the security policy and try again. | The specified value violates the security policy and cannot be processed. | Specify a password that does not violate the security policy and try again.
50060913 | 50060913 | MessageId50060913 | Failed to update user information. Acquisition of the resource failed. (%s) | The operation cannot be executed because acquisition of the memory failed. | Execute again after finishing other operations, or after restarting the ISM.
50060914 | 50060914 | MessageId50060914 | Failed to update user information. You cannot set LDAP authentication for the "administrator" user. Check that the specified user is correct. | You cannot set LDAP authentication for the "administrator" user. | Check that the specified user is correct.
50060915 | 50060915 | MessageId50060915 | Failed to update user information. This operation is unauthorized. Execute the operation again with a user who has the appropriate privileges. | You do not have the required privilege for the operation. | Execute the operation again as a user with the required privilege.
50060916 | 50060916 | MessageId50060916 | Node:'%s' Model:'%s' IpAddress:'%s' Failed to update user information. Tried to perform operations on a resource for an unauthorized user group. Execute again with a user that can access the user group that the target user belongs to, or execute again with a user that can access the specified user group. | You tried to execute the operation to the user of the user group to which you do not have the required privilege. | Execute again as a user with the access privilege to the user group which you are accessing.
50060917 | 50060917 | MessageId50060917 | Node:'%s' Model:'%s' IpAddress:'%s' Failed to update user information. Due to consecutive failed password attempts, this session will be disconnected and you will temporarily not be able to log in. Try to log in again after waiting for the amount of time specified for the account lock in the login policy. | Due to the consecutive invalid password attempts, login is forbidden for a specified period of time. | Wait for a while and execute again.
50060919 | 50060919 | MessageId50060919 | Failed to update user information. The target user does not exist. Check that the user is correct. | The processing failed because there is no operation target. | Check if the operation target exists and execute again.
50060920 | 50060920 | MessageId50060920 | Failed to update user information. A user with the same name already exists. Enter a different user name. | The processing failed because the operation target already exists. | No operations are required if the specified operation has been executed. If the specified operation has not been executed, specify the different user name and execute again.
50060926 | 50060926 | MessageId50060926 | Failed to update user information. The password is a user management policy violation. (%s) | The password cannot be processed because it violates the user management policy. | Check the password.
50061004 | 50061004 | MessageId50061004 | Failed to delete user information. User information cannot be deleted because another feature is using the user. If the user is logged in via a console or FTP, execute again after the user has logged out. If you are unsure, contact the administrator. | User information cannot be deleted because another feature is using the user. | If the user is logged in via a console or FTP, execute again after the user has logged out. If you are unsure, contact the administrator.
50061006 | 50061006 | MessageId50061006 | Failed to delete user information. The "administrator" user cannot be deleted. Check that the specified user is correct. | You cannot delete the initial user (administrator). | Check the operation you executed.
50061010 | 50061010 | MessageId50061010 | Failed to delete user information. There is an error in the parameter. (%s) Specify the correct input parameter and execute again. | There is an error in the output parameter. | Specify the correct input parameters and execute again.
50061013 | 50061013 | MessageId50061013 | Failed to delete user information. Acquisition of the resource failed. (%s) | The operation cannot be executed because acquisition of the memory failed. | Execute again after finishing other operations, or after restarting the ISM.
50061015 | 50061015 | MessageId50061015 | Failed to delete user information. This operation is unauthorized. Execute again with a user that has an Administrator role. | You do not have the required privilege for the operation. | Execute the operation again as a user with the required privilege.
50061016 | 50061016 | MessageId50061016 | Failed to delete user information. This user belongs to an unauthorized user group. Execute again with a user that can access the user group that the target user belongs to. | You tried to execute the operation to the user of the user group to which you do not have the required privilege. | Execute again as a user with the access privilege to the user group which you are accessing.
50061017 | 50061017 | MessageId50061017 | Failed to delete user information. The request cannot be accepted temporarily. (%s) | The request cannot be accepted due to temporary overload. | Wait for a while and execute again.
50061019 | 50061019 | MessageId50061019 | Failed to delete user information. There is no operable target resource. Verify that the user is correct. | The processing failed because there is no operation target. | Check if the operation target exists and execute again.
50061108 | 50061108 | MessageId50061108 | Failed to add user group information. Enable SSH keyboard interactive authentication when enabling MFA. | Multi-Factor Authentication cannot be enabled due to SSH keyboard interactive authentication is not enabled. | Enable SSH keyboard interactive authentication and try again.
50061110 | 50061110 | MessageId50061110 | Failed to add user group information. There is an error in the parameter. (%s) Specify the correct input parameter and execute again. | There is an error in the output parameter. | Specify the correct input parameters and execute again.
50061113 | 50061113 | MessageId50061113 | Failed to add user group information. Failed to get resource. (%s) | The operation cannot be executed because acquisition of the memory failed. | Execute again after finishing other operations, or after restarting the ISM.
50061115 | 50061115 | MessageId50061115 | Failed to add user group information. This operation is unauthorized. Execute again with a user that has an Administrator role and belongs to a user group that manages all nodes. | You do not have the required privilege for the operation. | Execute the operation again as a user with the required privilege.
50061116 | 50061116 | MessageId50061116 | Failed to add user group information. Tried to perform operations on an unauthorized user group. Execute again with a user that can access the user group that you are trying to access. | You tried to execute the operation to the user of the user group to which you do not have the required privilege. | Execute again as a user with the access privilege to the user group which you are accessing.
50061117 | 50061117 | MessageId50061117 | Failed to add user group information. The request cannot be accepted temporarily. (%s) | The request cannot be accepted due to temporary overload. | Wait for a while and execute again.
50061119 | 50061119 | MessageId50061119 | Failed to add user group information. The target resource does not exist. Check the target resource exists and execute again. | The processing failed because there is no operation target. | Check if the operation target exists and execute again.
50061120 | 50061120 | MessageId50061120 | Failed to add user group information. A user group with the same user group name already exists. Enter a different user group name. | The processing failed because the operation target already exists. | No operations are required if the specified operation has been executed. If the specified operation has not been executed, create a user group with a different user group name.
50061210 | 50061210 | MessageId50061210 | Failed to get user group information list. There is an error in the parameter. (%s) Specify the correct input parameter and execute again. | There is an error in the output parameter. | Specify the correct input parameters and execute again.
50061213 | 50061213 | MessageId50061213 | Failed to get user group information list. Failed to get resource. (%s) | The operation cannot be executed because acquisition of the memory failed. | Execute again after finishing other operations, or after restarting the ISM.
50061215 | 50061215 | MessageId50061215 | Failed to get user group information list. This operation is unauthorized. Execute again with a user that has the appropriate privileges for the operation. | You do not have the required privilege for the operation. | Execute the operation again as a user with the required privilege.
50061216 | 50061216 | MessageId50061216 | Failed to get user group information list. Tried to perform operations on an unauthorized user group. Execute again with a user that can access the user group that you are trying to access. | You attempted to perform an operation on a user group that does not have permissions. | Try again with a user who has access to the user group to which you are accessing.
50061217 | 50061217 | MessageId50061217 | Failed to get user group information list. The request cannot be accepted temporarily. (%s) | The request cannot be accepted due to temporary overload. | Wait for a while and execute again.
50061219 | 50061219 | MessageId50061219 | Failed to get user group information list. There is no operable target resource. Verify that the user group is correct. | The processing failed because there is no operation target. | Check if the operation target exists and execute again.
50061310 | 50061310 | MessageId50061310 | Failed to get detailed user group information. There is an error in parameter. (%s) | There is an error in the output parameter. | Specify the correct input parameters and execute again.
50061313 | 50061313 | MessageId50061313 | Failed to get detailed user group information. Acquisition of the resource failed. (%s) | The operation cannot be executed because acquisition of the memory failed. | Execute again after finishing other operations, or after restarting the ISM.
50061315 | 50061315 | MessageId50061315 | Failed to get detailed user group information. This is unauthorized operation. Try again with a user who has the necessary privileges | You do not have the required privilege for the operation. | Execute the operation again as a user with the required privilege.
50061316 | 50061316 | MessageId50061316 | Failed to get detailed user group information. Tried to perform operations on an unauthorized user group. Execute again with a user that can access the user group that you are trying to access. | You tried to execute the operation to the user of the user group to which you do not have the required privilege. | Execute again as a user with the access privilege to the user group which you are accessing.
50061317 | 50061317 | MessageId50061317 | Failed to get detailed user group information. The request cannot be received temporarily. (%s) | The request cannot be accepted due to temporary overload. | Wait for a while and execute again.
50061319 | 50061319 | MessageId50061319 | Failed to get detailed user group information. The target user group does not exist. Check that the user group is correct. | The processing failed because there is no operation target. | Check if the operation target exists and execute again.
50061404 | 50061404 | MessageId50061404 | Node:'%s' Model:'%s' IpAddress:'%s' Failed to update user group information. The update could not be executed because a user that belongs to the user group is logged in via a console or FTP. If the user that belongs to the user group is logged in via a console or FTP, execute again after the user has logged out. If you are unsure, contact the administrator. | Updates of the user group failed because some users have logged in. | Check if there is a user logging in and execute again after the user logs out.
50061406 | 50061406 | MessageId50061406 | Failed to update user group information. The update could not be executed because the user group resources are being used in ISM. If user group resources are being used, execute again after usage has stopped. If you are unsure, contact the administrator. | The update could not be executed because the user group resources are being used in ISM. | If user group resources are being used, execute again after usage has stopped. If you are unsure, contact the administrator.
50061407 | 50061407 | MessageId50061407 | Failed to update user group information. You cannot change the name of the Administrator group. Check that the specified user group is correct. | You tried to execute the prohibited operation to the Administrator group. | Check the operation you executed.
50061408 | 50061408 | MessageId50061408 | Failed to update user group information. Enable SSH keyboard interactive authentication when enabling MFA. | Multi-Factor Authentication cannot be enabled due to SSH keyboard interactive authentication is not enabled. | Enable SSH keyboard interactive authentication and try again.
50061410 | 50061410 | MessageId50061410 | Failed to update user group information. There is an error in the parameter. (%s) Specify the correct input parameter and execute again. | There is an error in the output parameter. | Specify the correct input parameters and execute again.
50061411 | 50061411 | MessageId50061411 | Failed to update user group information. The node group does not exist. Check that the node group is correct. | The specified node group does not exist. | Check that the node group is correct.
50061413 | 50061413 | MessageId50061413 | Failed to update user group information. Failed to get resource. (%s) | The operation cannot be executed because acquisition of the user group or memory failed. | When the user group is being used, execute again after finishing the ongoing operation. As for the memory, execute again after finishing other operations, or restarting the ISM.
50061414 | 50061414 | MessageId50061414 | Failed to update user group information. You cannot change the name of a user group if the shared directory is mounted. Check the shared directory list and execute again after the shared directory is unmounted. | Unable to rename because the shared directory is mounted. | Check the shared directory list, unmount the shared directory, and try again.
50061415 | 50061415 | MessageId50061415 | Failed to update user group information. This operation is unauthorized. Execute again with a user that has an Administrator role and belongs to a user group that manages all nodes. | You do not have the required privilege for the operation. | Execute the operation again as a user with the required privilege.
50061416 | 50061416 | MessageId50061416 | Failed to update user group information. Tried to perform operations on an unauthorized user group. Execute again with a user that can access the user group that you are trying to access. | You tried to execute the operation to the user of the user group to which you do not have the required privilege. | Execute again as a user with the access privilege to the user group which you are accessing.
50061417 | 50061417 | MessageId50061417 | Failed to update user group information. The request cannot be accepted temporarily. (%s) | The request cannot be accepted due to temporary overload. | Wait for a while and execute again.
50061419 | 50061419 | MessageId50061419 | Failed to update user group information. The user group does not exist. Check that the user group is correct. | The processing failed because there is no operation target. | Check if the operation target exists and execute again.
50061420 | 50061420 | MessageId50061420 | Failed to update user group information. A user group with the same user group name already exists. Enter a different user group name. | The processing failed because the operation target already exists. | No operations are required if the specified operation has been executed. If the specified operation has not been executed, specify the different user group name and execute again.
50061505 | 50061505 | MessageId50061505 | Failed to delete user group information. The target group could not be deleted because there is a user in the group. Execute again after deleting the user or changing the group that the user belongs to. | You cannot delete the user groups that have members. | If the user exists, delete the user or move the user to the other user group, and then execute again. If the user not exists, close the user group and execute again.
50061508 | 50061508 | MessageId50061508 | Failed to delete user group information. The Administrator group cannot be deleted. Verify that the specified user group is correct. | You cannot delete Administrator groups. | Check the operation you executed.
50061510 | 50061510 | MessageId50061510 | Failed to delete user group information. There is an error in parameter. (%s) | There is an error in the output parameter. | Specify the correct input parameters and execute again.
50061511 | 50061511 | MessageId50061511 | Failed to delete user group. The deletion could not be executed because the user group resources are being used in ISM. Execute again after the feature is no longer being used by the user group. If you are unsure, contact the administrator. | The deletion could not be executed because the user group resources are being used in ISM. | Execute again after the feature is no longer being used by the user group. If you are unsure, contact the administrator.
50061513 | 50061513 | MessageId50061513 | Failed to delete user group information. Acquisition of the resource failed. (%s) | The operation cannot be executed because acquisition of the memory failed. | Execute again after finishing other operations, or after restarting the ISM.
50061514 | 50061514 | MessageId50061514 | Failed to delete user group. The target group could not be deleted because there is a directory that is mounted. Execute again after the shared directory is unmounted. | The target group could not be deleted because there is a directory that is mounted. | Execute again after the shared directory is unmounted.
50061515 | 50061515 | MessageId50061515 | Failed to delete user group information. This operation is unauthorized. Execute again with a user that has an Administrator role and belongs to a user group that manages all nodes. | You do not have the required privilege for the operation. | Execute the operation again as a user with the required privilege.
50061516 | 50061516 | MessageId50061516 | Failed to delete user group information. Tried to perform operations on an unauthorized user group. Execute again with a user that can access the user group that you are trying to access. | You tried to execute the operation to the user of the user group to which you do not have the required privilege. | Execute again as a user with the access privilege to the user group which you are accessing.
50061517 | 50061517 | MessageId50061517 | Failed to delete user group information. The request cannot be accepted temporarily. (%s) | The request cannot be accepted due to temporary overload. | Wait for a while and execute again.
50061519 | 50061519 | MessageId50061519 | Failed to delete user group information. The user group does not exist. Check that the user group is correct. | The processing failed because there is no operation target. | Check if the operation target exists and execute again.
50061610 | 50061610 | MessageId50061610 | Failed to retrieve LDAP information. There is an error in parameter. (%s) | There is an error in the output parameter. | Specify the correct input parameters and execute again.
50061613 | 50061613 | MessageId50061613 | Failed to retrieve LDAP information. Acquisition of the resource failed. (%s) | The operation cannot be executed because acquisition of the memory failed. | Execute again after finishing other operations, or after restarting the ISM.
50061615 | 50061615 | MessageId50061615 | Failed to retrieve LDAP information. This operation is unauthorized. Execute again with a user that has an Administrator role and belongs to a user group that manages all nodes. | You do not have the required privilege for the operation. | Execute the operation again as a user with the required privilege.
50061617 | 50061617 | MessageId50061617 | Failed to retrieve LDAP information. The request cannot be accepted temporarily. (%s) | Requests cannot be executed because CAS is being set. | Wait a few minutes, and then execute again.
50061710 | 50061710 | MessageId50061710 | Failed to update LDAP information. There is an error in parameter. (%s) | There is an error in the output parameter. | Specify the correct input parameters and execute again.
50061713 | 50061713 | MessageId50061713 | Failed to update LDAP information. Acquisition of the resource failed. (%s) | The operation cannot be executed because acquisition of the memory failed. | Execute again after finishing other operations, or after restarting the ISM.
50061714 | 50061714 | MessageId50061714 | Node:'%s' Model:'%s' IpAddress:'%s' Failed to update LDAP information. Failed to communicate with the LDAP server. Check that the host name, port number, and certificate of the LDAP server are correct. If any of these are incorrect, edit the incorrect item and execute again. If all of these are correct, check that the LDAP server is on. | Failed to update LDAP information. | Failed to communicate with the LDAP server. Check that the host name, port number, and certificate of the LDAP server are correct. If any of these are incorrect, edit the incorrect item and execute again. If all of these are correct, check that the LDAP server is on.
50061715 | 50061715 | MessageId50061715 | Failed to update LDAP information. This operation is unauthorized. Execute again with a user that has an Administrator role and belongs to a user group that manages all nodes. | You do not have the required privilege for the operation. | Execute the operation again as a user with the required privilege.
50061717 | 50061717 | MessageId50061717 | Failed to update LDAP information. The request cannot be received temporarily because CAS is being set. After waiting for a while, execute again in the CAS settings until the CAS status is normal. | The request cannot be received temporarily because CAS is being set. | After waiting for a while, execute again in the CAS settings until the CAS status is normal.
50061720 | 50061720 | MessageId50061720 | SSL connection failed. Specify a valid certificate and execute again. | You have specified to use a proxy, but the proxy information is not set. | Specify the proxy information and execute again.
50061730 | 50061730 | MessageId50061730 | Failed to connect to the LDAP server. Specify the correct host name and port, and execute again. When the settings are correct, check that the LDAP server is on. | Failed to connect to the LDAP server. | Specify the correct host name and port, and execute again. When the settings are correct, check that the LDAP server is on.
50061740 | 50061740 | MessageId50061740 | There is no applicable Base DN. Check the LDAP server settings and execute again. | There is no applicable Base DN. | Check the LDAP server settings and execute again.
50061750 | 50061750 | MessageId50061750 | User authentication for Bind DN failed. Check and correct the user name and password specified for the Bind DN, and execute again. | User authentication for Bind DN failed. | Check and correct the user name and password specified for the Bind DN, and execute again.
50061760 | 50061760 | MessageId50061760 | The host name is already registered. (%s) If you want to register this host, delete the same host name which is already registered, and execute again. | There is an error in the parameter specification. | If you want to register this host, delete the same host name which is already registered, and execute again.
50061801 | 50061801 | MessageId50061801 | Failed to set the managed node group for the user group. The selected node group does not exist. Check that the node group exists. | The selected node group does not exist. | Check that the node group exists.
50061802 | 50061802 | MessageId50061802 | Failed to set the managed node group for the user group. The selected node group is already assigned to another user group. There can only be one user group assigned to a node group. Select an unassigned node group. | The selected node group is already assigned to another user group. | There can only be one user group assigned to a node group. Select an unassigned node group.
50061803 | 50061803 | MessageId50061803 | Failed to set the managed node group for the user group. The selected node group is a node group that cannot be linked. Select an unassigned node group. | The selected node group is a node group that cannot be linked. | Select an unassigned node group.
50061804 | 50061804 | MessageId50061804 | Failed to link the user group and node group. The selected node group is a node group that cannot be linked. Select an unassigned node group. | The selected node group is a node group that cannot be linked. | Select an unassigned node group.
50061805 | 50061805 | MessageId50061805 | Failed to link the user group and node group. The selected node group is already linked to another user group. Select an unassigned node group. | The selected node group is already linked to another user group. | Select an unassigned node group.
50061810 | 50061810 | MessageId50061810 | Failed to set the managed node group for the user group. There is an error in the parameter. (%s) Specify the correct input parameter and execute again. | There is an error in the output parameter. | Specify the correct input parameters and execute again.
50061813 | 50061813 | MessageId50061813 | Failed to set the managed node group for the user group. Failed to get resource. (%s) | The operation cannot be executed because acquisition of the memory failed. | Execute again after finishing other operations, or after restarting the ISM.
50061814 | 50061814 | MessageId50061814 | Failed to update LDAP information. LDAP authentication failed. Check the Bind DN and Bind password for the LDAP server, specify the correct information, and execute again. | LDAP authentication failed. | Check the Bind DN and Bind password, specify the appropriate values, and execute the operation again.
50061815 | 50061815 | MessageId50061815 | Failed to set the managed node group for the user group. This operation is unauthorized. Execute again with a user that has an Administrator role and belongs to a user group that manages all nodes. | You do not have the required privilege for the operation. | Execute the operation again as a user with the required privilege.
50061816 | 50061816 | MessageId50061816 | Failed to set the managed node group for the user group. Tried to perform operations on an unauthorized user group. Execute again with a user that can access the user group that you are trying to access after checking the user list. | You tried to execute the operation to the user of the user group to which you do not have the required privilege. | Execute again as a user with the access privilege to the user group which you are accessing.
50061817 | 50061817 | MessageId50061817 | Failed to set the managed node group for the user group. The request cannot be received temporarily. (%s) | The request cannot be accepted due to temporary overload. | Wait for a while and execute again.
50061819 | 50061819 | MessageId50061819 | The managed node group to be set to the user group does not exist. Check that the node group is correct. | The processing failed because there is no operation target. | Check if the operation target exists and execute again.
50061820 | 50061820 | MessageId50061820 | Failed to set the managed node group for the user group. A managed node group already exists. Execute again after removing another node group related to the user group, or review the operation. | The processing failed because the node group is already related to other user group. | Release the user groups related to the node group and execute again, or check the operation itself.
50062610 | 50062610 | MessageId50062610 | Failed to switch to active/standby for the LDAP server to link with. There is an error in parameter. (%s) | There is an error in the output parameter. | Specify the correct input parameters and execute again.
50062613 | 50062613 | MessageId50062613 | Failed to switch to active/standby for the LDAP server to link with. Acquisition of the resource failed. (%s) | The operation cannot be executed because acquisition of the memory failed. | Execute again after finishing other operations, or after restarting the ISM.
50062614 | 50062614 | MessageId50062614 | Failed to update LDAP information. The Base DN that corresponds to the LDAP server does not exist. Check the Base DN for the LDAP server, specify the correct information, and execute again. | The Base DN that corresponds to the LDAP server does not exist. | Check the Base DN for the LDAP server, specify the correct information, and execute again.
50062615 | 50062615 | MessageId50062615 | Failed to switch to active/standby for the LDAP server to link with. This operation is unauthorized. Execute again with a user that has an Administrator role and belongs to a user group that manages all nodes. | You do not have the required privilege for the operation. | Execute the operation again as a user with the required privilege.
50062617 | 50062617 | MessageId50062617 | Failed to switch to active/standby for the LDAP server to link with. The request cannot be received temporarily because CAS is being set. Wait until the CAS status in the CAS settings becomes normal, and then execute again. | Requests cannot be executed because CAS is being set. | Wait a few minutes, and then execute again.
50062710 | 50062710 | MessageId50062710 | Acquisition of security policy failed. There is an error in parameter. (%s) | There is an error in the output parameter. | Specify the correct input parameters and execute again.
50062713 | 50062713 | MessageId50062713 | Acquisition of security policy failed. Acquisition of the resource failed. (%s) | The operation cannot be executed because acquisition of the memory failed. | Execute again after finishing other operations, or after restarting the ISM.
50062715 | 50062715 | MessageId50062715 | Acquisition of security policy failed. This is unauthorized operation. Try again with a user in the Administrator group who has the Administrator role. | You do not have the required privilege for the operation. | Execute the operation again as a user with the required privilege.
50062717 | 50062717 | MessageId50062717 | Acquisition of security policy failed. The request cannot be accepted temporarily. (%s) | The request cannot be accepted due to temporary overload. | Wait for a while and execute again.
50062810 | 50062810 | MessageId50062810 | Update of security policy failed. There is an error in parameter. (%s) | There is an error in the output parameter. | Specify the correct input parameters and execute again.
50062813 | 50062813 | MessageId50062813 | Update of security policy failed. Acquisition of the resource failed. (%s) | The operation cannot be executed because acquisition of the memory failed. | Execute again after finishing other operations, or after restarting the ISM.
50062815 | 50062815 | MessageId50062815 | Update of security policy failed. This is unauthorized operation. Try again with a user in the Administrator group who has the Administrator role. | You do not have the required privilege for the operation. | Execute the operation again as a user with the required privilege.
50062817 | 50062817 | MessageId50062817 | Update of security policy failed. The request cannot be accepted temporarily. (%s) | The request cannot be accepted due to temporary overload. | Wait for a while and execute again.
50062910 | 50062910 | MessageId50062910 | Failed to update LDAP information. The domain name is duplicated. Please check the base DN. | The specified base DN is incorrect. | Refer to the LDAP information to specify a base DN that shows a unique domain name, and then execute the operation again.
50063017 | 50063017 | MessageId50063017 | Starting CAS function was failed. The start processing of CAS was timeout. Check the LDAP server list and check the LDAP status for anomalies. If so, run the LDAP server edit test to correct the problem. Then re-enable CAS. | The start processing of CAS was timeout. Check the LDAP server list and check the LDAP status for anomalies. | Check the LDAP server list to see if there are any problems with the status of the LDAP server. If there is a problem, execute LDAP server edit test to resolve the issue. Enable CAS after taking action.
50063113 | 50063113 | MessageId50063113 | Acquisition of CAS settings failed. Acquisition of the memory failed. | The user does not belong to the user group managing all nodes, or has the user role other than the Administrator role. | Finish other operations or restart ISM, and then execute again.
50063115 | 50063115 | MessageId50063115 | Failed to retrieve CAS settings. This operation is unauthorized. Execute again with a user that has an Administrator role and belongs to a user group that manages all nodes. | The user does not belong to the user group managing all nodes, or has the user role other than the Administrator role. | Execute again with the user who has the Administrator role and belongs to a user group that manages all nodes.
50063117 | 50063117 | MessageId50063117 | Acquisition of CAS setting failed. The request cannot be accepted temporarily. | Requests cannot be accepted because CAS is being set. | Wait a few minutes, and then execute again.
50063210 | 50063210 | MessageId50063210 | Update of CAS settings failed. There is an error in parameter. (%s) | There is an error in the output parameter. | Specify the correct entry parameter, and then execute again.
50063213 | 50063213 | MessageId50063213 | Update of CAS settings failed. Acquisition of the memory failed. | Operation is not possible because acquisition of the memory failed. | Finish other operations or restart ISM, and then execute again.
50063215 | 50063215 | MessageId50063215 | Failed to update CAS settings. This operation is unauthorized. Execute again with a user that has an Administrator role and belongs to a user group that manages all nodes. | The user does not belong to the user group managing all nodes, or has the user role other than the Administrator role. | Execute again with the user who has an Administrator role and belongs to a user group that manages all nodes.
50063217 | 50063217 | MessageId50063217 | Failed to update CAS settings. The request cannot be received temporarily because CAS is being set. Wait until the CAS status in the CAS settings becomes normal, and then execute again. | The request cannot be received temporarily because CAS is being set. | Wait until the CAS status in the CAS settings becomes normal, and then execute again.
50063229 | 50063229 | MessageId50063229 | Failed to update CAS settings. The specified LDAP information is not CAS function supported. Check the LDAP server status from the LDAP server list. | The LDAP information does not support the CAS function. | When using the CAS function, configure the links with Microsoft Active Directory group or OpenLDAP group.
50063407 | 50063407 | MessageId50063407 | Search of LDAP groups failed. Too many search results. Change your keyword and execute the search again. | There are too many search results. | Configure the parameter to narrow the search range and execute again.
50063410 | 50063410 | MessageId50063410 | Search of LDAP groups failed. There is an error in the parameter. (%s) Specify the correct input parameter and execute again. | There is an error in the output parameter. | Specify the correct input parameters and execute again.
50063413 | 50063413 | MessageId50063413 | Search of LDAP groups failed. Insufficient memory. Contact your local Fsas Technologies customer service partner. | The operation cannot be executed because acquisition of the memory failed. | Execute again after finishing other operations, or after restarting the ISM.
50063414 | 50063414 | MessageId50063414 | Search of LDAP groups failed. Failed to communicate with the LDAP server. (%s) Check the status of the LDAP server on the LDAP server list. | Communication with the LDAP server failed. | Check the status of the LDAP server as follows and execute the appropriate measures. -If the LDAP server that has the configured LDAP server information does not exist, register the correct LDAP server information and execute the operation again. -If you cannot connect to the LDAP server with the password configured for the server, register the correct LDAP server password and execute the operation again. -If the LDAP server that has the set LDAP server information is not running, boot the LDAP server and execute the operation again.
50063415 | 50063415 | MessageId50063415 | Search of LDAP groups failed. This operation is unauthorized. Execute again with a user that has an Administrator role and belongs to a user group that manages all nodes. | The user does not belong to a user group that can manage all nodes, or has a user role other than the Administrator role. | Execute again with a user that belongs to a user group that can manage all nodes and has the Administrator role.
50063510 | 50063510 | MessageId50063510 | Selection of a user group failed. There is an error in parameter. (%s) | There is an error in the output parameter. | Specify the correct input parameters and execute again.
50063513 | 50063513 | MessageId50063513 | Selection of a user group failed. Acquisition of the resource failed. (%s) | The operation cannot be executed because acquisition of the memory failed. | Execute again after finishing other operations, or after restarting the ISM.
50063515 | 50063515 | MessageId50063515 | Selection of a user group failed. This is unauthorized operation. (%s) | The operation was not executed by the appropriate user. | Log in with the appropriate user and execute again.
50070001 | 50070001 | MessageId50070001 | Operation was performed on an invalid URI. (%s) | Execution failed due to the invalid URI/METHOD. | Specify the correct URI/METHOD and execute the operation again.
50070101 | 50070101 | MessageId50070101 | List-acquisition of tasks failed. There is an error in URI specification (%s). | There is an error in the URI specification. | Specify the correct URI.
50070102 | 50070102 | MessageId50070102 | List-acquisition of tasks failed. There is an error in input parameter specification. (%s) | There is an error in the parameter specification. | Specify the correct parameter.
50070201 | 50070201 | MessageId50070201 | Acquisition of task information failed. There is an error in URI specification (%s). | There is an error in the URI specification. | Specify the correct URI.
50070202 | 50070202 | MessageId50070202 | Acquisition of task information failed. There is an error in input parameter specification. (%s) | There is an error in the parameter specification. | Specify the correct parameter.
50070203 | 50070203 | MessageId50070203 | Acquisition of task information failed. The specified task ID does not exist.(%s) | The specified task ID does not exist. | Specify the correct task ID.
50081001 | 50081001 | MessageId50081001 | List-output of logs failed. Operation was performed on an invalid URI. (%s) | Execution of the request failed due to the invalid URI/METHOD. | Specify the correct URI/METHOD and execute the operation again.
50081002 | 50081002 | MessageId50081002 | List-output of logs failed. There is an error in parameter specification. (%s) | There is an error in the parameter specification. | Specify the correct input parameters and execute again.
50081023 | 50081023 | MessageId50081023 | List-output of logs failed. There is no log information that matches the search condition. | There is no log information that matches the search conditions. | Check if there are no mistakes in the search conditions.
50081026 | 50081026 | MessageId50081026 | List-output of logs failed. The user privilege is invalid. (%s) | You do not have the ISM Manager privilege. | Execute the operation again as a user with the ISM administrator privilege.
50082001 | 50082001 | MessageId50082001 | Output of log details failed. Operation was performed on an invalid URI. (%s) | Execution of the request failed due to the invalid URI/METHOD. | Specify the correct URI/METHOD and execute the operation again.
50082002 | 50082002 | MessageId50082002 | Output of log details failed. There is an error in parameter specification. (%s) | There is an error in the parameter specification. | Specify the correct input parameters and execute again.
50082022 | 50082022 | MessageId50082022 | Output of log details failed. There is an error in log ID specification. | There is no log information that matches the specified log ID. | Check if the log ID is appropriate.
50082023 | 50082023 | MessageId50082023 | Output of log details failed. There is no log information that matches the search condition. | There is no log information that matches the search conditions. | Check if there are no mistakes in the retrieval conditions.
50082026 | 50082026 | MessageId50082026 | Output of log details failed. The user privilege is invalid. (%s) | You do not have the ISM Manager privilege. | Execute the operation again as a user with the ISM administrator privilege.
50084001 | 50084001 | MessageId50084001 | Log file export failed. Operation was performed on an invalid URI. (%s) | Execution of the request failed due to the invalid URI/METHOD. | Specify the correct URI/METHOD and execute the operation again.
50084002 | 50084002 | MessageId50084002 | Log file export failed. There is an error in parameter specification. (%s) | There is an error in the parameter specification. | Specify the correct input parameters and execute again.
50084023 | 50084023 | MessageId50084023 | Log file export failed. There is no log information that matches the search condition. | There is no log information that matches the search conditions. | Check if there are no mistakes in the retrieval conditions.
50084026 | 50084026 | MessageId50084026 | Log file export failed. The user privilege is invalid. (%s) | You do not have the ISM Manager privilege. | Execute the operation again as a user with the ISM administrator privilege.
50085001 | 50085001 | MessageId50085001 | Update of a save period failed. Operation was performed on an invalid URI. (%s) | Execution of the request failed due to the invalid URI/METHOD. | Specify the correct URI/METHOD and execute the operation again.
50085002 | 50085002 | MessageId50085002 | Update of a save period failed. There is an error in parameter specification. (%s) | There is an error in the parameter specification. | Specify the correct input parameters and execute again.
50085026 | 50085026 | MessageId50085026 | Update of a save period failed. The user privilege is invalid. (%s) | You do not have the ISM Manager privilege. | Execute the operation again as a user with the ISM administrator privilege.
50086001 | 50086001 | MessageId50086001 | Output of log types failed. Operation was performed on an invalid URI. (%s) | Execution of the request failed due to the invalid URI/METHOD. | Specify the correct URI/METHOD and execute the operation again.
50087001 | 50087001 | MessageId50087001 | Display of a save period failed. Operation was performed on an invalid URI. (%s) | Execution of the request failed due to the invalid URI/METHOD. | Specify the correct URI/METHOD and execute the operation again.
50090002 | 50090002 | MessageId50090002 | Node:'%s' Model:'%s' IpAddress:'%s' Operation was performed on an invalid URI. | The operation was executed on an invalid URI. | Specify the correct URI and execute the operation again.
50090109 | 50090109 | MessageId50090109 | Node:'%s' Model:'%s' IpAddress:'%s' Failed to output the LED status. | Failed to output the LED status. Authenticating the connection failed. | Check that the account information is correct, or that the ISM and device settings are correct.
50090110 | 50090110 | MessageId50090110 | Node:'%s' Model:'%s' IpAddress:'%s' Failed to output the LED status. This feature is not supported for the target node. | Failed to output the LED status. This feature is not supported for the target node. | Not a supported feature on the target node.
50090204 | 50090204 | MessageId50090204 | Node:'%s' Model:'%s' IpAddress:'%s' The LED operation failed. The user privilege is invalid. | The user privilege is invalid. | Execute the operation again as a user with the appropriate privilege.
50090205 | 50090205 | MessageId50090205 | Node:'%s' Model:'%s' IpAddress:'%s' The LED operation failed. There is an error in parameter specification. | There is an error in the parameter specification. | Specify the correct parameters and execute the operation again.
50090209 | 50090209 | MessageId50090209 | Node:'%s' Model:'%s' IpAddress:'%s' The LED operation failed. | The LED operation failed. Authenticating the connection failed. | Check that the account information is correct, or that the ISM and device settings are correct.
50090210 | 50090210 | MessageId50090210 | Node:'%s' Model:'%s' IpAddress:'%s' The LED operation failed. This feature is not supported for the target node. | The LED operation failed. This feature is not supported for the target node. | Not a supported feature on the target node.
50090309 | 50090309 | MessageId50090309 | Node:'%s' Model:'%s' IpAddress:'%s' Failed to output the power status. | Failed to output the power status. Authenticating the connection failed. | Check that the account information is correct, or that the ISM and device settings are correct.
50090310 | 50090310 | MessageId50090310 | Node:'%s' Model:'%s' IpAddress:'%s' Failed to output the power status. This feature is not supported for the target node. | Failed to output the power status. This feature is not supported for the target node. | Not a supported feature on the target node.
50090404 | 50090404 | MessageId50090404 | Node:'%s' Model:'%s' IpAddress:'%s' Failed to change the power status.The user privilege is invalid. | The user privilege is invalid. | Execute the operation again as a user with the appropriate privilege.
50090405 | 50090405 | MessageId50090405 | Node:'%s' Model:'%s' IpAddress:'%s' Failed to change the power status. There is an error in parameter specification. | There is an error in the parameter specification. | Specify the correct parameters and execute the operation again.
50090409 | 50090409 | MessageId50090409 | Node:'%s' Model:'%s' IpAddress:'%s' Failed to change the power status. | Failed to change the power status. Authenticating the connection failed. | Check that the account information is correct, or that the ISM and device settings are correct.
50090410 | 50090410 | MessageId50090410 | Node:'%s' Model:'%s' IpAddress:'%s' Failed to change the power status. This feature is not supported for the target node. | Failed to change the power status. Not a supported feature on the target node. | Not a supported feature on the target node.
50090504 | 50090504 | MessageId50090504 | Node:'%s' Model:'%s' IpAddress:'%s' Failed to retrieve the iRMC login session. The user privilege is invalid. | The user privilege is invalid. | Execute the operation again as a user with the appropriate privilege.
50090505 | 50090505 | MessageId50090505 | Node:'%s' Model:'%s' IpAddress:'%s' Failed to retrieve the iRMC login session. There is an error in parameter specification. | There is an error in the parameter specification. | Specify the correct parameters and execute the operation again.
50090509 | 50090509 | MessageId50090509 | Node:'%s' Model:'%s' IpAddress:'%s' Failed to retrieve the iRMC login session. | Failed to retrieve the iRMC login session. | Insufficient privileges to retrieve the iRMC login session. Check the iRMC account settings, and execute the operation again.
50090510 | 50090510 | MessageId50090510 | Node:'%s' Model:'%s' IpAddress:'%s' Failed to retrieve the iRMC login session. This feature is not supported for the target node. | This feature is not supported for the target node. | This feature is not supported for the target node.
50090521 | 50090521 | MessageId50090521 | Node:'%s' Model:'%s' IpAddress:'%s' Failed to retrieve the iRMC login session. There is an error in the relay route settings | The relay route settings are not set or settings are incorrect. | Check the relay route settings.
50090522 | 50090522 | MessageId50090522 | Node:'%s' Model:'%s' IpAddress:'%s' Failed to retrieve the iRMC login session. The AVR connection via relay route is not supported. | The AVR connections via relay route are not supported. | Connect AVR without specifying the relay route.
50090523 | 50090523 | MessageId50090523 | Node:'%s' Model:'%s' IpAddress:'%s' Failed to retrieve the iRMC login session. The client certificate has not been created. Create a client certificate. | The client certificate has not been created. | Create a client certificate and execute the operation again.
50100002 | 50100002 | MessageId50100002 | Operation was performed on an invalid URI. | The operation was executed on an invalid URI. | Specify the correct URI and execute the operation again.
50100101 | 50100101 | MessageId50100101 | List-output of profile categories failed. The user privilege is invalid. | The user privilege is invalid. | Execute the operation again as a user with the appropriate privilege.
50100200 | 50100200 | MessageId50100200 | Conversion of an applicable profile from model name to category failed. There is an error in input JSON parameter specification. (%s) | Conversion of an assignable profile from model name to category failed. There is an error in input JSON parameter specification. | Specify the correct input parameters and execute again.
50100201 | 50100201 | MessageId50100201 | Conversion of an applicable profile from model name to category failed. The user privilege is invalid. | The user privilege is invalid. | Execute the operation again as a user with the appropriate privilege.
50100202 | 50100202 | MessageId50100202 | Conversion of an applicable profile from model name to category failed. The input JSON parameter is not specified. | Conversion of an assignable profile from model name to category failed. There is an error in the input JSON parameter specification. Input JSON parameter is not specified. | Specify the correct input parameters and execute again.
50100300 | 50100300 | MessageId50100300 | Addition of a profile failed. There is an error in input JSON parameter specification. (%s) | Addition of the profile failed. There is an error in the input JSON parameter specification. | Specify the correct input parameters and execute again.
50100301 | 50100301 | MessageId50100301 | Addition of a profile failed. The user privilege is invalid. | The user privilege is invalid. | Execute the operation again as a user with the appropriate privilege.
50100302 | 50100302 | MessageId50100302 | Addition of a profile failed. The input JSON parameter is not specified. | Addition of the profile failed. Input JSON parameter is not specified. | Specify the correct input parameters and execute again.
50100305 | 50100305 | MessageId50100305 | Addition of a profile failed. There exists the maximum number of profiles that you can add. (%s) | Addition of the profile failed. The maximum number of addable profiles already exist. | Delete unused profiles and execute the operation again.
50100306 | 50100306 | MessageId50100306 | Addition of a profile failed. The specified resource already exists. (%s) | Addition of the profile failed. The specified resource already exists. | Specify the correct input parameters and execute again.
50100307 | 50100307 | MessageId50100307 | Addition of a profile failed. Acquisition of virtual address from the pool failed. (%s) | Addition of the profile failed. Acquisition of the virtual address from the pool failed. | Prepare the usable virtual address in the pool and execute the operation again.
50100401 | 50100401 | MessageId50100401 | List-output of profiles failed. The user privilege is invalid. | The user privilege is invalid. | Execute the operation again as a user with the appropriate privilege.
50100500 | 50100500 | MessageId50100500 | Individual-output of profiles failed. There is an error in input JSON parameter specification. (%s) | Individual export of the profile failed. There is an error in the input JSON parameter specification. | Specify the correct input parameters and execute again.
50100501 | 50100501 | MessageId50100501 | Individual-output of profiles failed. The user privilege is invalid. | The user privilege is invalid. | Execute the operation again as a user with the appropriate privilege.
50100503 | 50100503 | MessageId50100503 | Individual-output of profiles failed. There is no specified profile.(%s) | The specified profile does not exist. | Specify the correct input parameters and execute again.
50100600 | 50100600 | MessageId50100600 | Update of a profile failed. There is an error in input JSON parameter specification. (%s) | Updates of the profile failed. There is an error in the input JSON parameter specification. | Specify the correct input parameters and execute again.
50100601 | 50100601 | MessageId50100601 | Update of a profile failed. The user privilege is invalid. | The user privilege is invalid. | Execute the operation again as a user with the appropriate privilege.
50100602 | 50100602 | MessageId50100602 | Update of a profile failed. The input JSON parameter is not specified. | Updates of the profile failed. Input JSON parameter is not specified. | Specify the correct input parameters and execute again.
50100603 | 50100603 | MessageId50100603 | Update of a profile failed. Because the OSInstallation is assigned, this profile cannot be edited. | Updates of the profile failed. The OS installation settings cannot be updated because the OS is already installed. | When you want to update the OS installation settings in the profile, execute the operation after releasing the profile assignment.
50100605 | 50100605 | MessageId50100605 | Update of a profile failed. The specified resource does not exist or has already been deleted. (%s) | Updates of the profile failed. The specified resource does not exist, or already deleted. | Specify the correct input parameters and execute again.
50100606 | 50100606 | MessageId50100606 | Update of a profile failed. The specified resource already exists. (%s) | Updates of the profile failed. The specified resource already exists. | Specify the correct input parameters and execute again.
50100607 | 50100607 | MessageId50100607 | Update of a profile failed. Acquisition of virtual address from the pool failed. (%s) | Updates of the profile failed. Acquisition of the virtual address from the pool failed. | Prepare the usable virtual address in the pool and execute the operation again.
50100700 | 50100700 | MessageId50100700 | Deletion of a profile failed. There is an error in input JSON parameter specification. (%s) | Deletion of the profile failed. There is an error in the input JSON parameter specification. | Specify the correct input parameters and execute again.
50100701 | 50100701 | MessageId50100701 | Deletion of a profile failed. The user privilege is invalid. | The user privilege is invalid. | Execute the operation again as a user with the appropriate privilege.
50100702 | 50100702 | MessageId50100702 | Deletion of a profile failed. There is no specified profile. | The specified profile does not exist. | Check the profile ID specified with URI.
50100703 | 50100703 | MessageId50100703 | Deletion of a profile failed. The already-assigned profile cannot be deleted. | The specified profile cannot be deleted because it is already assigned to the node. | To delete this profile, it is required to release the profile assignment. Release the profile assignment of the node and delete the profile again.
50100800 | 50100800 | MessageId50100800 | Assignment of a profile to a node failed. There is an error in input JSON parameter specification. (%s) | Profile assignment to the node failed. There is an error in the input JSON parameter specification. | Specify the correct input parameters and execute again.
50100801 | 50100801 | MessageId50100801 | Assignment of a profile to a node failed. The user privilege is invalid. | The user privilege is invalid. | Execute the operation again as a user with the appropriate privilege.
50100802 | 50100802 | MessageId50100802 | Assignment of a profile to a node failed. Because the OSInstallation is assigned, this profile cannot be reassigned. | Profile assignment to the node failed. The OS installation settings cannot be re-set to the node on which the OS is already installed. | When you want to execute OS installation again, execute the operation after releasing the profile assignment.
50100803 | 50100803 | MessageId50100803 | Assignment of a profile to a node failed. Processing on a node is in progress. | The processing for the node is progressing. | Wait for a while and execute the operation again.
50100804 | 50100804 | MessageId50100804 | Assignment of a profile to a node failed. Unnecessary parameter is included. %s | Assignment of the profile to the node failed because an unnecessary parameter is included. | Specify the correct input parameters and execute again.
50100805 | 50100805 | MessageId50100805 | Assignment of a profile to a node failed. There is a lack of parameter. %s | Assignment of the profile to the node failed due to a lack of the input JSON parameter. | Specify the correct input parameters and execute again.
50100806 | 50100806 | MessageId50100806 | Assignment of a profile to a node failed. The profile has already been assigned. | This is displayed when the profile already assigned is specified. | Check the operation you executed.
50100807 | 50100807 | MessageId50100807 | Assignment of a profile to a node failed. You are unable to forcibly assign a profile that is in an unassigned state. | You cannot forcibly assign a profile that is in unassigned status. | Check the operation you executed.
50100808 | 50100808 | MessageId50100808 | Assignment of a profile to a node failed. You are unable to perform a pseud-assignment on an already-assigned profile. | You cannot assume that profile assignment has been executed by using the profile already assigned without assigning the profile to the node. | Check the operation you executed.
50100809 | 50100809 | MessageId50100809 | Assignment of a profile to a node failed. There is an error in assignment range specification. %s | This message is displayed when the assignment range specification in the advanced settings of the profile assignment does not match the profile assignment range. | Check the assignment range specified with the advanced settings of the profile assignment, or check the contents of the profile.
50100811 | 50100811 | MessageId50100811 | Assignment of a profile to a node failed. There is an error in setting for eLCM. (%s) | Profile assignment to the node failed. The process cannot be executed because there is an error in the eLCM settings. | Check the eLCM settings for the node, and then execute the operation again.
50100813 | 50100813 | MessageId50100813 | Node:'%s' Model:'%s' IpAddress:'%s' Assignment of a profile to a node failed. (%s) | Profile assignment to the node failed. There is an error in the settings of the profile assignment or Node Status/Settings. | Check the settings of the profile or Node Status/Settings, and then execute the operation again.
50100814 | 50100814 | MessageId50100814 | Node:'%s' Model:'%s' IpAddress:'%s' Failed to assign the profile to the node. There is no card in the slot (slot location=%s) specified by the profile. Insert a card into the slot specified by the profile. | Failed to assign the profile to the node. There is no card in the slot specified by the profile. | Insert a card into the slot specified by the profile.
50100815 | 50100815 | MessageId50100815 | Node:'%s' Model:'%s' IpAddress:'%s' Failed to assign the profile to the node. The card type (slot location=%s, card type=%s) specified by the profile is not installed on the node. Insert the card type specified by the profile into the node. | Failed to assign the profile to the node. The card type specified by the profile is not installed on the node. | Insert the card type specified by the profile into the node.
50100816 | 50100816 | MessageId50100816 | Node:'%s' Model:'%s' IpAddress:'%s' Failed to assign the profile to the node. Acquisition of information from the device failed. Check the IP address, account and the status of the network communications. Failed to get setting items. Please check target server, and execute it again. | Failed to assign the profile to the node. Failed to retrieve information from the device. | Check if the network communication between ISM and the node is normal and if the registered IP address/account are correct.
50100900 | 50100900 | MessageId50100900 | Suspension of profile assignment to a node failed. There is an error in input JSON parameter specification. (%s) | Suspension of the profile assignment to the node failed. There is an error in the input JSON parameter specification. | Specify the correct input parameters and execute again.
50100901 | 50100901 | MessageId50100901 | Suspension of profile assignment to a node failed. The user privilege is invalid. | The user privilege is invalid. | Execute the operation again as a user with the appropriate privilege.
50100902 | 50100902 | MessageId50100902 | Suspension of profile assignment to a node failed. The specified task does not exist. | Suspension of the profile assignment to the node cannot be accepted because there is no task specified. | If the processing of the specified task is completed, there is no problem. If the status of the specified task remains "executing" in the task list, contact your local Fujitsu customer service partner.
50101000 | 50101000 | MessageId50101000 | Removing profile assignment from a node failed. There is an error in input JSON parameter specification. (%s) | Releasing of the profile assignment from the node failed. There is an error in the input JSON parameter specification. | Specify the correct input parameters and execute again.
50101001 | 50101001 | MessageId50101001 | Removing profile assignment from a node failed. The user privilege is invalid. | The user privilege is invalid. | Execute the operation again as a user with the appropriate privilege.
50101010 | 50101010 | MessageId50101010 | Node:'%s' Model:'%s' IpAddress:'%s' Removing profile assignment from a node failed. (%s) | Releasing of the profile assignment from the node failed. There is an error in the Node Status/Settings. | Check the settings of the Node Status/Settings, and then execute the operation again.
50101100 | 50101100 | MessageId50101100 | Suspension of removing profile assignment from a node failed. There is an error in input JSON parameter specification. (%s) | Suspension of releasing of the profile assignment from the node failed. There is an error in the input JSON parameter specification. | Specify the correct input parameters and execute again.
50101101 | 50101101 | MessageId50101101 | Suspension of removing profile assignment from a node failed. User privilege is invalid. | The user privilege is invalid. | Execute the operation again as a user with the appropriate privilege.
50101102 | 50101102 | MessageId50101102 | Suspension of removing profile assignment from a node failed. The specified task does not exist. | Suspension of the releasing of the profile assignment from the node cannot be accepted because there is no task specified. | If the processing of the specified task is completed, there is no problem. If the status of the specified task remains "executing" in the task list, contact your local Fujitsu customer service partner.
50101200 | 50101200 | MessageId50101200 | Addition of a profile group failed. There is an error in input JSON parameter specification. (%s) | Addition of the profile group failed. There is an error in the input JSON parameter specification. | Specify the correct input parameters and execute again.
50101201 | 50101201 | MessageId50101201 | Addition of a profile group failed. The user privilege is invalid. | The user privilege is invalid. | Execute the operation again as a user with the appropriate privilege.
50101202 | 50101202 | MessageId50101202 | Addition of a profile group failed. The input JSON parameter is not specified. | Addition of the profile group failed. Input JSON parameter is not specified. | Specify the correct input parameters and execute again.
50101203 | 50101203 | MessageId50101203 | Addition of a profile group failed. The specified resource does not exist or has already been deleted. (%s) | Addition of the profile group failed. The specified resource does not exist or has already been deleted. | Specify the correct input parameters and execute again.
50101204 | 50101204 | MessageId50101204 | Addition of a profile group failed. The specified resource already exists. (%s) | Addition of the profile group failed. The specified resource already exists. | Specify the correct input parameters and execute again.
50101300 | 50101300 | MessageId50101300 | Addition of a profile group failed. There is an error in input JSON parameter specification. (%s) | List-output of the profile groups failed. There is an error in the input JSON parameter specification. | Specify the correct input parameters and execute again.
50101301 | 50101301 | MessageId50101301 | List-output of profile groups failed. The user privilege is invalid. | The user privilege is invalid. | Execute the operation again as a user with the appropriate privilege.
50101303 | 50101303 | MessageId50101303 | Deletion of a policy group failed. This is the invalid operation to the specified resource. (%s) | Deletion of the profile group failed. This is the invalid operation to the specified resource. | Specify the correct URI and execute the operation again.
50101400 | 50101400 | MessageId50101400 | Addition of a profile group failed. There is an error in input JSON parameter specification. (%s) | Individual export of the profile group failed. There is an error in the input JSON parameter specification. | Specify the correct input parameters and execute again.
50101402 | 50101402 | MessageId50101402 | Individual-display of profile groups failed. The specified resource does not exist or has already been deleted. (%s) | Individual display of the profile group failed. The specified resource does not exist or has already been deleted. | Specify the correct input parameters and execute again.
50101500 | 50101500 | MessageId50101500 | Update of a profile group failed. There is an error in input JSON parameter specification. (%s) | Updates of the profile group failed. There is an error in the input JSON parameter specification. | Specify the correct input parameters and execute again.
50101501 | 50101501 | MessageId50101501 | Update of a profile group failed. The user privilege is invalid. | The user privilege is invalid. | Execute the operation again as a user with the appropriate privilege.
50101502 | 50101502 | MessageId50101502 | Update of a profile group failed. The input JSON parameter is not specified. | Updates of the profile group failed. Input JSON parameter is not specified. | Specify the correct input parameters and execute again.
50101503 | 50101503 | MessageId50101503 | Update of a profile group failed. The specified resource does not exist or has already been deleted. (%s) | Updates of the profile group failed. The specified resource does not exist, or has already been deleted. | Specify the correct URI and execute the operation again.
50101504 | 50101504 | MessageId50101504 | Update of a profile group failed. This is the invalid operation to the specified resource. (%s) | Updates of the profile group failed. This is the invalid operation to the specified resource. | Specify the correct URI and execute the operation again.
50101506 | 50101506 | MessageId50101506 | Update of a profile group failed. The specified resource already exists. (%s) | Updates of the profile group failed. The specified resource already exists. | Specify the correct input parameters and execute again.
50101600 | 50101600 | MessageId50101600 | Addition of a profile group failed. There is an error in input JSON parameter specification. (%s) | Deletion of the profile group failed. There is an error in the input JSON parameter specification. | Specify the correct input parameters and execute again.
50101601 | 50101601 | MessageId50101601 | Deletion of a profile group failed. The user privilege is invalid. | The user privilege is invalid. | Execute the operation again as a user with the appropriate privilege.
50101602 | 50101602 | MessageId50101602 | Deletion of a profile group failed. The specified resource does not exist or has already been deleted. (%s) | Deletion of the profile group failed. The specified resource does not exist, or has already been deleted. | Specify the correct URI and execute the operation again.
50101603 | 50101603 | MessageId50101603 | Deletion of a profile group failed. This is the invalid operation to the specified resource. (%s) | Deletion of the profile group failed. This is the invalid operation to the specified resource. | Specify the correct URI and execute the operation again.
50101604 | 50101604 | MessageId50101604 | Deletion of a profile group failed. A profile group exists on the specified resource. (%s) | Deletion of the profile group failed. A profile group exists on the specified resource. | Specify the correct URI and execute the operation again.
50101605 | 50101605 | MessageId50101605 | Deletion of a profile group failed. A profile exists on the specified resource. (%s) | Deletion of the profile group failed. A profile exists on the specified resource. | Specify the correct URI and execute the operation again.
50101700 | 50101700 | MessageId50101700 | Verification of profile failed. There is an error in the specification of the input parameters in the JSON format. (%s) | There is an error in the specification of the input parameters in the JSON format. | Specify the correct specification of the input parameters in the JSON format for Rest API, and execute the operation again.
50101701 | 50101701 | MessageId50101701 | Verification of profile failed. The user privilege is invalid. | The user privileges are invalid. | Execute the operation again as a user with the appropriate privileges.
50101703 | 50101703 | MessageId50101703 | Node:'%s' Model:'%s' IpAddress:'%s' Verification of profile failed. Processing on a node is in progress. | Verification of profile failed due to the ongoing processing on the node. | Wait for a while, and then execute the operation again.
50101711 | 50101711 | MessageId50101711 | Node:'%s' Model:'%s' IpAddress:'%s' Verify Status is "Mismatch". (Number of mismatch items:%s) The profile settings assigned to the node are different from the actual node settings. | Verify Status for the profile is "Mismatch." There are differences in the settings of the assigned profile and the actual node settings. | Check the profile settings or node settings, and then assign the profile or verify the profile manually.
50101712 | 50101712 | MessageId50101712 | Node:'%s' Model:'%s' IpAddress:'%s' Verification of profile failed. Connection to the target node cannot be established. | Connection to the target node cannot be established. | Check if the connection to the target node is available.
50101800 | 50101800 | MessageId50101800 | Suspension of profile verification failed. There is an error in the specification of the input parameters in the JSON format. (%s) | There is an error in the input JSON parameter specification. | Specify the correct specification of the input parameters in the JSON format for Rest API, and execute the operation again.
50101801 | 50101801 | MessageId50101801 | Suspension of profile verification failed. The user privilege is invalid. | The user privileges are invalid. | Execute the operation again as a user with the appropriate privileges.
50101802 | 50101802 | MessageId50101802 | Suspension of profile verification failed. The specified task does not exist. | Verification of profile cannot be canceled because the specified task does not exist. | If the process for the specified task has completed, there is no problem. If the status of the specified task remains "executing" in the task list, contact your local Fujitsu customer service partner.
50102100 | 50102100 | MessageId50102100 | Addition of a policy failed. There is an error in input JSON parameter specification. (%s) | Addition of the policy failed. There is an error in the input JSON parameter specification. | Specify the correct input parameters and execute again.
50102101 | 50102101 | MessageId50102101 | Addition of a policy failed. The user privilege is invalid. | The user privilege is invalid. | Execute the operation again as a user with the appropriate privilege.
50102102 | 50102102 | MessageId50102102 | Addition of a policy failed. The input JSON parameter is not specified. | Addition of the policy failed. Input JSON parameter is not specified. | Specify the correct input parameters and execute again.
50102105 | 50102105 | MessageId50102105 | Addition of a policy failed. The maximum number of policies that you can add exists. (%s) | Addition of the policy failed. The maximum number of addable policies already exist. | Delete unused policies and execute the operation again.
50102106 | 50102106 | MessageId50102106 | Addition of a policy failed. The specified resource already exists. (%s) | Addition of the policy failed. The specified resource already exists. | Specify the correct input parameters and execute again.
50102200 | 50102200 | MessageId50102200 | List-output of policies failed. There is an error in input JSON parameter specification. (%s) | List-output of the policy failed. There is an error in the input JSON parameter specification. | Specify the correct input parameters and execute again.
50102201 | 50102201 | MessageId50102201 | List-output of policies failed. The user privilege is invalid. | The user privilege is invalid. | Execute the operation again as a user with the appropriate privilege.
50102300 | 50102300 | MessageId50102300 | Individual-output of policies failed. There is an error in input JSON parameter specification. (%s) | Individual output of the policy failed. There is an error in the input JSON parameter specification. | Specify the correct input parameters and execute again.
50102301 | 50102301 | MessageId50102301 | Individual-output of policies failed. The user privilege is invalid. | The user privilege is invalid. | Execute the operation again as a user with the appropriate privilege.
50102303 | 50102303 | MessageId50102303 | The specified policy file does not exist. | The specified policy file does not exist. | Specify the correct input parameters and execute again.
50102400 | 50102400 | MessageId50102400 | Update of a policy failed. There is an error in input JSON parameter specification. (%s) | Updates of the policy failed. There is an error in the input JSON parameter specification. | Specify the correct input parameters and execute again.
50102401 | 50102401 | MessageId50102401 | Update of a policy failed. The user privilege is invalid. | The user privilege is invalid. | Execute the operation again as a user with the appropriate privilege.
50102402 | 50102402 | MessageId50102402 | Update of a policy failed. The input JSON parameter is not specified. | Updates of the policy failed. Input JSON parameter is not specified. | Specify the correct input parameters and execute again.
50102405 | 50102405 | MessageId50102405 | Update of a policy failed. The specified resource does not exist or has already been deleted. (%s) | Updates of the policy failed. The specified resource does not exist, or has already been deleted. | Specify the correct input parameters and execute again.
50102406 | 50102406 | MessageId50102406 | Update of a policy failed. The specified resource already exists. (%s) | Updates of the policy failed. The specified resource already exists. | Specify the correct input parameters and execute again.
50102500 | 50102500 | MessageId50102500 | Deletion of a policy failed. There is an error in input JSON parameter specification. (%s) | Deletion of the policy failed. There is an error in the input JSON parameter specification. | Specify the correct input parameters and execute again.
50102501 | 50102501 | MessageId50102501 | Deletion of a policy failed. The user privilege is invalid. | The user privilege is invalid. | Execute the operation again as a user with the appropriate privilege.
50102502 | 50102502 | MessageId50102502 | Deletion of a policy failed. The specified policy does not exist. | The specified policy does not exist. | Check the policy ID specified with URI.
50102503 | 50102503 | MessageId50102503 | Deletion of a policy failed. Since the specified policy is used as the reference for a profile, you are unable to delete it. | The specified policy cannot be deleted because it is referred from the profile. | To delete this policy, release policy reference setting from the profile being used as a reference and execute deletion of the policy again.
50102600 | 50102600 | MessageId50102600 | Addition of a policy group failed. There is an error in input JSON parameter specification. (%s) | Addition of the policy group failed. There is an error in the input JSON parameter specification. | Specify the correct input parameters and execute again.
50102601 | 50102601 | MessageId50102601 | Addition of a policy group failed. The user privilege is invalid. | The user privilege is invalid. | Execute the operation again as a user with the appropriate privilege.
50102602 | 50102602 | MessageId50102602 | Addition of a policy group failed. The input JSON parameter is not specified. | Addition of the policy group failed. Input JSON parameter is not specified. | Specify the correct input parameters and execute again.
50102603 | 50102603 | MessageId50102603 | Addition of a policy group failed. The specified resource does not exist or has already been deleted. (%s) | Addition of the policy group failed. The specified resource does not exist or already deleted. | Specify the correct input parameters and execute again.
50102604 | 50102604 | MessageId50102604 | Addition of a policy group failed. The specified resource already exists. (%s) | Addition of the policy group failed. The specified resource already exists. | Specify the correct input parameters and execute again.
50102700 | 50102700 | MessageId50102700 | List-output of policy groups failed. There is an error in input JSON parameter specification. (%s) | List-output of the policy group failed. There is an error in the input JSON parameter specification. | Specify the correct input parameters and execute again.
50102701 | 50102701 | MessageId50102701 | List-output of policy groups failed. The user privilege is invalid. | The user privilege is invalid. | Execute the operation again as a user with the appropriate privilege.
50102800 | 50102800 | MessageId50102800 | Individual-output of policy groups failed. There is an error in input JSON parameter specification. (%s) | Individual output of the policy group failed. There is an error in the input JSON parameter specification. | Specify the correct input parameters and execute again.
50102801 | 50102801 | MessageId50102801 | Individual-output of policy groups failed. The user privilege is invalid. | The user privilege is invalid. | Execute the operation again as a user with the appropriate privilege.
50102802 | 50102802 | MessageId50102802 | Individual-output of policy groups failed. The specified resource does not exist or has already been deleted. (%s) | Individual output of the policy group failed. The specified resource does not exist, or has already been deleted. | Specify the correct input parameters and execute again.
50102900 | 50102900 | MessageId50102900 | Update of a policy group failed. There is an error in input JSON parameter specification. (%s) | Updates of the policy group failed. There is an error in the input JSON parameter specification. | Specify the correct input parameters and execute again.
50102901 | 50102901 | MessageId50102901 | Update of a policy group failed. The user privilege is invalid. | The user privilege is invalid. | Execute the operation again as a user with the appropriate privilege.
50102902 | 50102902 | MessageId50102902 | Update of a policy group failed. The input JSON parameter is not specified. | Updates of the policy group failed. Input JSON parameter is not specified. | Specify the correct input parameters and execute again.
50102903 | 50102903 | MessageId50102903 | Update of a policy group failed. The specified resource does not exist or has already been deleted. (%s) | Updates of the policy group failed. The specified resource does not exist, or has already been deleted. | Specify the correct URI and execute the operation again.
50102904 | 50102904 | MessageId50102904 | Update of a policy group failed. This is the invalid operation to the specified resource. (%s) | Updates of the policy group failed. This is the invalid operation to the specified resource. | Specify the correct URI and execute the operation again.
50102906 | 50102906 | MessageId50102906 | Update of a policy group failed. The specified resource already exists. (%s) | Updates of the policy group failed. The specified resource already exists. | Specify the correct input parameters and execute again.
50103000 | 50103000 | MessageId50103000 | Deletion of a policy group failed. There is an error in input JSON parameter specification. (%s) | Deletion of the policy group failed. There is an error in the input JSON parameter specification. | Specify the correct input parameters and execute again.
50103001 | 50103001 | MessageId50103001 | Deletion of a policy group failed. The user privilege is invalid. | The user privilege is invalid. | Execute the operation again as a user with the appropriate privilege.
50103002 | 50103002 | MessageId50103002 | Deletion of a policy group failed. The specified resource does not exist or has already been deleted. (%s) | Deletion of the profile group failed. The specified resource does not exist, or has already been deleted. | Specify the correct URI and execute the operation again.
50103004 | 50103004 | MessageId50103004 | Deletion of a policy group failed. A profile group exists on the specified resource. (%s) | Deletion of the profile group failed. A profile group exists on the specified resource. | Specify the correct URI and execute the operation again.
50103005 | 50103005 | MessageId50103005 | Deletion of a policy group failed. A profile exists on the specified resource. (%s) | Deletion of the profile group failed. A profile exists on the specified resource. | Specify the correct URI and execute the operation again.
50103101 | 50103101 | MessageId50103101 | List-output of profiles for nodes failed. The user privilege is invalid. | The user privilege is invalid. | Execute the operation again as a user with the appropriate privilege.
50103200 | 50103200 | MessageId50103200 | Profile import failed. There is an error in input JSON parameter specification. (%s) | Import of the profile failed. There is an error in the input JSON parameter specification. | Specify the correct input parameters and execute again.
50103201 | 50103201 | MessageId50103201 | Profile import failed. The user privilege is invalid. | The user privilege is invalid. | Execute the operation again as a user with the appropriate privilege.
50103202 | 50103202 | MessageId50103202 | Profile import failed. The input JSON parameter is not specified. (%s) | Import of the profile failed. Input JSON parameter is not specified. | Specify the correct input parameters and execute again.
50103205 | 50103205 | MessageId50103205 | Profile import failed. There is the maximum number of addable profiles. (%s) | Import of the profile failed. The maximum number of addable profiles already exist. | Delete unused profiles and execute the operation again.
50103206 | 50103206 | MessageId50103206 | Profile import failed. The specified resource already exists. (%s) | Import of the profile failed. The specified resource already exists. | Specify the correct input parameters and execute again.
50103300 | 50103300 | MessageId50103300 | Profile export failed. There is an error in input JSON parameter specification. (%s) | Export of the profile failed. There is an error in the input JSON parameter specification. | Specify the correct input parameters and execute again.
50103301 | 50103301 | MessageId50103301 | Profile export failed. The user privilege is invalid. | The user privilege is invalid. | Execute the operation again as a user with the appropriate privilege.
50103303 | 50103303 | MessageId50103303 | Profile export failed. The specified profile does not exist. (%s) | Export of the profile failed. The specified profile does not exist. | Specify the correct input parameters and execute again.
50103400 | 50103400 | MessageId50103400 | DVD import failed. There is an error in input JSON parameter specification. (%s) | DVD import failed. There is an error in the input JSON parameter specification. | Specify the correct input parameters and execute again.
50103401 | 50103401 | MessageId50103401 | DVD import failed. The user privilege is invalid. | The user privilege is invalid. | Execute the operation again as a user with the appropriate privilege.
50103402 | 50103402 | MessageId50103402 | DVD import failed. A file that did not exist was specified.(%s) | A non-existent file has been specified. | Specify the correct input parameters and execute again.
50103403 | 50103403 | MessageId50103403 | DVD import failed. An OS type that did not exist was specified. (%s) | A non-existent OS type has been specified. | Specify the correct input parameters and execute again.
50103404 | 50103404 | MessageId50103404 | DVD import failed. The upper limit of available repository size is exceeded. (%s) | The upper limit of the available repository size is exceeded. | Delete the file from the repository and execute the operation again.
50103410 | 50103410 | MessageId50103410 | Node:'%s' Model:'%s' IpAddress:'%s' DVD import failed. (%s) | DVD import failed. There is not enough disk space required for DVD import, or a ServerView Suite DVD which is not supported is specified. | Confirm that there is enough disk space for what is required for import, and that the ServerView Suite DVD is a support target, and then execute the operation again.
50103500 | 50103500 | MessageId50103500 | Suspension of DVD import failed. There is an error in input JSON parameter specification. (%s) | Cancel of the DVD import failed. There is an error in the input JSON parameter specification. | Specify the correct input parameters and execute again.
50103501 | 50103501 | MessageId50103501 | Suspension of DVD import failed. The user privilege is invalid. | The user privilege is invalid. | Execute the operation again as a user with the appropriate privilege.
50103502 | 50103502 | MessageId50103502 | Suspension of DVD import failed. The specified task does not exist.(%s) | There is no cancel target task. | Specify the correct input parameters and execute again.
50103600 | 50103600 | MessageId50103600 | List-output of already-registered repositories failed. There is an error in input JSON parameter specification. (%s) | List-output of the registered repositories failed. There is an error in the input JSON parameter specification. | Specify the correct input parameters and execute again.
50103601 | 50103601 | MessageId50103601 | List-output of already-registered repositories failed. The user privilege is invalid. | The user privilege is invalid. | Execute the operation again as a user with the appropriate privilege.
50103700 | 50103700 | MessageId50103700 | Deletion of an already-registered repository failed. There is an error in input JSON parameter specification. (%s) | Deletion of the registered repositories failed. There is an error in the input JSON parameter specification. | Specify the correct input parameters and execute again.
50103701 | 50103701 | MessageId50103701 | Deletion of an already-registered repository failed. The user privilege is invalid. | The user privilege is invalid. | Execute the operation again as a user with the appropriate privilege.
50103702 | 50103702 | MessageId50103702 | Deletion of an already-registered repository failed. A repository ID that did not exist was specified. (%s) | Deletion of the registered repositories failed. There is an error in the input JSON parameter specification. | Specify the correct input parameters and execute again.
50103800 | 50103800 | MessageId50103800 | List-output of packages and applications failed. There is an error in input JSON parameter specification. (%s) | List-output of the packages/applications failed. There is an error in the input JSON parameter specification. | Specify the correct input parameters and execute again.
50103801 | 50103801 | MessageId50103801 | List-output of packages and applications failed. The user privilege is invalid. | The user privilege is invalid. | Execute the operation again as a user with the appropriate privilege.
50104300 | 50104300 | MessageId50104300 | Saving hardware settings failed. There is an error in input JSON parameter specification. (%s) | Backup Hardware Settings failed. There is an error in the input JSON parameter specification. | Specify the correct input parameters and execute again.
50104301 | 50104301 | MessageId50104301 | Saving hardware settings failed. The user privilege is invalid. | The user privilege is invalid. | Execute the operation again as a user with the appropriate privilege.
50104302 | 50104302 | MessageId50104302 | Saving hardware settings failed. There exists the maximum number of backups. (%s) | Hardware Settings Backup failed. The maximum number of backups exist. | Delete unused backups and execute the operation again.
50104303 | 50104303 | MessageId50104303 | Saving hardware settings failed. Processing on a node is in progress. | The processing for the node is progressing. | Wait for a while and execute the operation again.
50104304 | 50104304 | MessageId50104304 | Saving hardware settings failed. Unnecessary parameter is included. %s | Assignment of the profile to the node failed because an unnecessary parameter is included. | Specify the correct input parameters and execute again.
50104305 | 50104305 | MessageId50104305 | Saving hardware settings failed. There is a lack of parameter. %s | Assignment of the profile to the node failed due to a lack of the input JSON parameter. | Specify the correct input parameters and execute again.
50104309 | 50104309 | MessageId50104309 | Saving hardware settings failed. There is an error in backup target specification. %s | This is displayed when the target type in the hardware settings backup differs from the type of the backup target node. | Confirm the target type specified with the hardware settings backup, or check the backup target node.
50104310 | 50104310 | MessageId50104310 | Node:'%s' Model:'%s' IpAddress:'%s' Saving hardware settings failed. (%s) | Hardware Settings Backup failed. There is an error in the hardware settings backup or Node Status/Settings. | Check the settings of the hardware settings backup or Node Status/Settings, and then execute the operation again.
50104313 | 50104313 | MessageId50104313 | Node:'%s' Model:'%s' IpAddress:'%s' Saving hardware settings failed. (%s) | Hardware Settings Backup failed. There is an error in the hardware settings backup or Node Status/Settings. | Check the settings of the hardware settings backup or Node Status/Settings, and then execute the operation again.
50104400 | 50104400 | MessageId50104400 | Suspension of saving hardware settings failed. There is an error in input JSON parameter specification. (%s) | Cancel of the Hardware Settings Backup failed. There is an error in the input JSON parameter specification. | Specify the correct input parameters and execute again.
50104401 | 50104401 | MessageId50104401 | Suspension of saving hardware settings failed. The user privilege is invalid. | The user privilege is invalid. | Execute the operation again as a user with the appropriate privilege.
50104402 | 50104402 | MessageId50104402 | Suspension of saving hardware settings failed. The specified task does not exist. | Suspension of the hardware settings backup cannot be accepted because there is no task specified. | If the processing of the specified task is completed, there is no problem. If the status of the specified task remains "executing" in the task list, contact our engineers.
50104500 | 50104500 | MessageId50104500 | List-output of already-registered backups failed. There is an error in input JSON parameter specification. (%s) | List-output of the registered backups failed. There is an error in the input JSON parameter specification. | Specify the correct input parameters and execute again.
50104501 | 50104501 | MessageId50104501 | List-output of already-registered backups failed. The user privilege is invalid. | The user privilege is invalid. | Execute the operation again as a user with the appropriate privilege.
50104600 | 50104600 | MessageId50104600 | Deletion of an already-registered backup failed. There is an error in input JSON parameter specification. (%s) | Deletion of the registered backups failed. There is an error in the input JSON parameter specification. | Specify the correct input parameters and execute again.
50104601 | 50104601 | MessageId50104601 | Deletion of an already-registered backup failed. The user privilege is invalid. | The user privilege is invalid. | Execute the operation again as a user with the appropriate privilege.
50104602 | 50104602 | MessageId50104602 | Deletion of an already-registered backup failed. A backup ID that did not exist was specified. (%s) | Deletion of the registered backups failed. There is an error in the input JSON parameter specification. | Specify the correct input parameters and execute again.
50104603 | 50104603 | MessageId50104603 | Deletion of an already-registered backup failed. The saving or restoring backup cannot be deleted. | The specified backup cannot be deleted because it is being executed by the Backup Hardware Settings. | To delete this backup, it is required that the Backup Hardware Settings is completed. After completing Backup Hardware Settings, execute deletion of backups.
50104700 | 50104700 | MessageId50104700 | Already-registered backup export failed. There is an error in input JSON parameter specification. (%s) | Export of the registered backups failed. There is an error in the input JSON parameter specification. | Specify the correct input parameters and execute again.
50104701 | 50104701 | MessageId50104701 | Already-registered backup export failed. The user privilege is invalid. | The user privilege is invalid. | Execute the operation again as a user with the appropriate privilege.
50104703 | 50104703 | MessageId50104703 | Already-registered backup export failed. The specified profile does not exist. (%s) | Export of the registered backups failed. The specified backup registered does not exist. | Specify the correct input parameters and execute again.
50104704 | 50104704 | MessageId50104704 | Already-registered backup export failed. There is the maximum number of exportable files. (%s) | Export of the registered backups failed. The maximum number of files possible to export already exist. | Delete unused export files and execute the operation again.
50105400 | 50105400 | MessageId50105400 | Failed to retrieve the BIOS settings from the node. There is an error in input JSON parameter specification. (%s) | Failed to retrieve the BIOS settings from the node. There is an error in input JSON parameter specification. | Specify the correct input parameters and execute again.
50105401 | 50105401 | MessageId50105401 | Failed to retrieve the BIOS settings from the node. The user privilege is invalid. | The user privilege is invalid. | Execute the operation again as a user with the appropriate privilege.
50105402 | 50105402 | MessageId50105402 | Node:'%s' Model:'%s' IpAddress:'%s' Failed to retrieve the BIOS settings from the node. Acquisition of information from the device failed. Check the IP address, account and the status of the network communications. Failed to get setting items. Please check target server, and execute it again. | Failed to retrieve the BIOS settings from the node. | Check if the network communication between ISM and the node is normal and if the registered IP address/account are correct.
50105499 | 50105499 | MessageId50105499 | Failed to retrieve the BIOS settings from the node. An internal error occurred. (%s) | Failed to retrieve the BIOS settings from the node. An internal error occurred. | Execute the operation again. If the problem is not resolved, collect maintenance data and contact your local Fujitsu customer service partner.
50105500 | 50105500 | MessageId50105500 | Failed to output the list of BIOS settings. There is an error in input JSON parameter specification. (%s) | Failed to output the list of BIOS settings. There is an error in input JSON parameter specification. | Specify the correct input parameters and execute again.
50105600 | 50105600 | MessageId50105600 | Failed to output the individual BIOS settings. There is an error in input JSON parameter specification. (%s) | Failed to output the individual BIOS settings. There is an error in input JSON parameter specification. | Specify the correct input parameters and execute again.
50105601 | 50105601 | MessageId50105601 | Failed to output the individual BIOS settings. The information of specified BIOS settings does not exist. | The specified BIOS settings does not exist. | Check the specified BIOS settings ID.
50105700 | 50105700 | MessageId50105700 | Failed to delete the BIOS settings. There is an error in input JSON parameter specification. (%s) | Failed to delete the BIOS settings. There is an error in input JSON parameter specification. | Specify the correct input parameters and execute again.
50105701 | 50105701 | MessageId50105701 | Failed to delete the BIOS settings. The user privilege is invalid. | The user privilege is invalid. | Execute the operation again as a user with the appropriate privilege.
50105702 | 50105702 | MessageId50105702 | Failed to delete the BIOS settings. The information of specified BIOS settings does not exist. | The specified BIOS settings does not exist. | Check the specified BIOS settings ID.
50105800 | 50105800 | MessageId50105800 | Failed to output the supported model name list of profile for each model. There is an error in input JSON parameter specification.(%s) | Failed to output the supported model name list of profile for each model. There is an error in input JSON parameter specification. | Specify the correct input parameters and execute again.
50105900 | 50105900 | MessageId50105900 | Failed to update to the latest version of eIM. There is an error in input JSON parameter specification. (%s) | Failed to update to the latest version of eIM. There is an error in input JSON parameter specification. | Specify the correct input parameters and retry the operation.
50105901 | 50105901 | MessageId50105901 | Failed to update to the latest version of eIM. The user privilege is invalid. | The user privilege is invalid. | Execute the operation again as a user with the appropriate privilege.
50105903 | 50105903 | MessageId50105903 | Node:'%s' Model:'%s' IpAddress:'%s' Update to the latest version of eIM failed due to the ongoing processing on the node. | Update to the latest version of eIM failed due to the ongoing processing on the node. | After currently executing process is completed, execute the eIM update again.
50105910 | 50105910 | MessageId50105910 | Node:'%s' Model:'%s' IpAddress:'%s' Failed to update to the latest version of eIM. (%s) | Failed to update to the latest version of eIM. | Check the settings of the Node Status/Settings, and then execute the operation again.
50105912 | 50105912 | MessageId50105912 | Node:'%s' Model:'%s' IpAddress:'%s' Failed to update to the latest version of eIM. Connection to the target node cannot be established. | Connection to the target node cannot be established. | Check if the connection to the target node is available.
50105999 | 50105999 | MessageId50105999 | Failed to update to the latest version of eIM. An internal error occurred. (%s) | Failed to update to the latest version of eIM. An internal error occurred. | Execute the operation again. If the problem is not resolved, collect maintenance data and contact your local Fujitsu customer service partner.
50106000 | 50106000 | MessageId50106000 | Failed to cancel updating the latest version of eIM. There is an error in the specification of the input parameters in the JSON format. (%s) | Failed to cancel updating the latest version of eIM. There is an error in the specification of the input parameters in the JSON format. | Specify the correct input parameters and retry the operation.
50106001 | 50106001 | MessageId50106001 | Failed to cancel updating the the latest version of eIM. The user privileges are invalid. | The user privileges are invalid. | Execute the operation again as a user with the appropriate privilege.
50106002 | 50106002 | MessageId50106002 | Failed to cancel updating the the latest version of eIM. The specified task does not exist. | Unable to accept cancellation of update to the latest version of eIM because the specified task does not exist. | If the specified task has finished processing, there is no problem. If the task specified in the task list is still running, contact your local Fujitsu customer service partner.
50106099 | 50106099 | MessageId50106099 | Failed to cancel updating the the latest version of eIM. An internal error occurred. (%s) | Failed to cancel updating the latest version of eIM. An internal error occurred. | Execute the operation again. If the problem is not resolved, collect maintenance data and contact your local Fujitsu customer service partner.
50106100 | 50106100 | MessageId50106100 | Failed to retrieve the iRMC settings from the node. There is an error in input JSON parameter specification. (%s) | Failed to retrieve the iRMC settings from the node. There is an error in input JSON parameter specification. | Specify the correct input parameters and execute again.
50106101 | 50106101 | MessageId50106101 | Failed to retrieve the iRMC settings from the node. The user privilege is invalid. | The user privilege is invalid. | Execute the operation again as a user with the appropriate privilege.
50106102 | 50106102 | MessageId50106102 | Failed to retrieve the iRMC settings from the node. Failed to retrieve information from the device. Check if the network communication between ISM and the node is normal and if the registered IP address/account are correct. | Failed to retrieve the iRMC settings from the node. | Check if the network communication between ISM and the node is normal and if the registered IP address/account are correct.
50106103 | 50106103 | MessageId50106103 | Failed to retrieve the iRMC settings from the node. This model is out of scope of the supported devices. | The specified node does not support retrieving the iRMC settings. | Check if the node supports the iRMC (each model) profile and if the latest firmware is assigned.
50106199 | 50106199 | MessageId50106199 | Failed to retrieve the iRMC settings from the node. An internal error occurred. (%s) | Failed to retrieve the iRMC settings from the node. An internal error occurred. | Execute the operation again. If the problem is not resolved, collect maintenance data and contact your local Fujitsu customer service partner.
50106200 | 50106200 | MessageId50106200 | Failed to output the list of iRMC settings. There is an error in input JSON parameter specification. (%s) | Failed to output the list of iRMC settings. There is an error in input JSON parameter specification. | Specify the correct input parameters and execute again.
50106300 | 50106300 | MessageId50106300 | Failed to output the individual iRMC settings. There is an error in input JSON parameter specification. (%s) | Failed to output the individual iRMC settings. There is an error in input JSON parameter specification. | Specify the correct input parameters and execute again.
50106301 | 50106301 | MessageId50106301 | Failed to output the individual iRMC settings. The information of specified iRMC settings does not exist. | The specified iRMC settings does not exist. | Check the specified iRMC settings ID.
50106400 | 50106400 | MessageId50106400 | Failed to delete the iRMC settings. There is an error in input JSON parameter specification. (%s) | Failed to delete the iRMC settings. There is an error in input JSON parameter specification. | Specify the correct input parameters and execute again.
50106401 | 50106401 | MessageId50106401 | Failed to delete the iRMC settings. The user privilege is invalid. | The user privilege is invalid. | Execute the operation again as a user with the appropriate privilege.
50106402 | 50106402 | MessageId50106402 | Failed to delete the iRMC settings. The information of specified iRMC settings does not exist. | The specified iRMC settings does not exist. | Check the specified iRMC settings ID.
50110000 | 50110000 | MessageId50110000 | Failed to update the firmware/driver. There is an error in the parameter. Correct the input parameter and execute again. (Parameter name: %s, Type: %s, Supplemental data: ) | There is an error in the parameter specification for REST. | Specify the correct input parameters and execute again.
50110002 | 50110002 | MessageId50110002 | Failed to update the firmware/driver. Execute the operation with a user that has the Operator or Administrator role. | Firmware/Driver updates failed due to the invalid privilege. | Execute the operation with a user that has the Operator or Administrator role.
50110005 | 50110005 | MessageId50110005 | Failed to update firmware. The firmware is not stored in the repository. Import the firmware and execute again. (Import data: %s, Model name: %s, Version: %s, Mode: %s) | Firmware updates failed because the firmware required for updates is not stored in a repository. | Import the Firmware to be used in Update Firmware.
50110006 | 50110006 | MessageId50110006 | Failed to update firmware. Firmware updates for the target node (%s) have already been started. | Firmware updates are already executed. | From the task list screen, confirm that the task for ongoing Firmware updates exists.
50110007 | 50110007 | MessageId50110007 | Firmware/driver update failed. This is unsupported operation. | Firmware updates failed because you selected the firmware for unsupported Offline updates. | Select the Firmware for Online Update.
50110008 | 50110008 | MessageId50110008 | Firmware update failed. The firmware specified for the target device cannot be assigned. | Firmware updates failed because you selected the unsupported server. | Confirm the OS of the target node.
50110009 | 50110009 | MessageId50110009 | Firmware update failed. %s | Firmware updates processing failed. | Check the status of the target nodes.
50110012 | 50110012 | MessageId50110012 | Failed to update firmware. The target node is not an update target. Target node: %s | Failed to update firmware. The target node is not an update target. | Confirm the selected target nodes.
50110013 | 50110013 | MessageId50110013 | Failed to update firmware. The firmware specified for the target partition cannot be assigned (Target node: %s). | Firmware updates failed. The firmware specified for the target partition cannot be applied. | Confirm the selected target nodes.
50110014 | 50110014 | MessageId50110014 | Failed to update firmware. The target nodes cannot be updated simultaneously. Update the firmware of the nodes separately (Target nodes: %s, %s) | Firmware updates failed. The target devices cannot be updated simultaneously. | Execute firmware updates one by one.
50110015 | 50110015 | MessageId50110015 | Failed to update firmware. The target PCI card is not an Online Update target for the OS on the target node. Execute Offline Update (Target node: %s, Firmware: %s). | Firmware updates failed. The target PCI card is not an Online Update target for the OS on the target node. | Execute the offline updates.
50110016 | 50110016 | MessageId50110016 | Node:'%s' Model:'%s' IpAddress:'%s' Failed to update the firmware. ServerView Suite DVD has not been imported. Import ServerView Suite DVD from the “Import" screen of Firmware, and then execute again. | Offline update failed because the ServerView Suite DVD is not imported. | Import ServerView Suite DVD and execute the firmware updates again.
50110017 | 50110017 | MessageId50110017 | Failed to update the firmware. Repository contains multiple firmware. Use a different repository. (Import data: %s, Model name: %s, Version: %s, Mode: %s) | Failed to update the firmware. Repository contains multiple firmware. | Use a different repository.
50110021 | 50110021 | MessageId50110021 | Failed to update the firmware. You have exceeded the maximum number of schedules that can be registered. Delete the completed schedule from the "Jobs" screen and execute again. | Failed to update the firmware. You have exceeded the maximum number of schedules that can be registered. | Delete the completed schedule from the "Jobs" screen and execute again.
50110022 | 50110022 | MessageId50110022 | Failed to update the firmware/driver. You specified an incorrect scheduling time. The execution time must be at least 5 minutes apart. | Failed to update the firmware/driver. You specified an incorrect scheduling time. | The execution time of the schedule must be at least 5 minutes apart.
50110023 | 50110023 | MessageId50110023 | Scheduled firmware/driver updates failed. The User Group name has been changed after you registered the schedule. Execute Update Firmware/driver again. | Scheduled firmware/driver updates failed. The User Group name has been changed after you registered the schedule. | Delete the schedule and execute the updates again.
50110024 | 50110024 | MessageId50110024 | Update of firmware failed. The node specified as a child fabric cannot be updated. | Firmware updates failed. The node specified as a child fabric cannot be updated. | Execute updates on the parent fabric node.
50110025 | 50110025 | MessageId50110025 | Failed to update firmware. Check the task information of the TaskId (%s) from the "Task List" screen, and take action. | Firmware update failed. | Check the task list. Check the message for the subtask that has the error.
50110029 | 50110029 | MessageId50110029 | Node:'%s' Model:'%s' IpAddress:'%s' Failed to execute the pre-script. Check the message and take a required action, and then execute again. (TaskId = %s, SubTaskId = %s, Message: ) | Pre Script failed. | Check the message and take a required action, and then execute the updates again.
50110030 | 50110030 | MessageId50110030 | Node:'%s' Model:'%s' IpAddress:'%s' Failed to execute the post-script. Check the message and take a required action, and then execute again. (TaskId = %s, SubTaskId = %s, Message: ) | Post Script failed. | Check the message and take a required action, and then execute the post-script again.
50110031 | 50110031 | MessageId50110031 | Failed to update the firmware. There is no eLCM license or SD card is not installed. After preparing the eLCM environment for the target node, execute the firmware update. Node: %s | Firmware update failed. There is no eLCM license or SD card is not installed. | Check if the environment of the node to be updated using eLCM is appropriate.
50110037 | 50110037 | MessageId50110037 | Failed to update firmware. Online Update cannot be executed because the target PCI card does not have the OS information of the target node. Set the OS information from the Details of Node screen, and then execute again. Target node: %s, Firmware: %s | Firmware update failed. Online Update cannot be executed because the target PCI card does not have the OS information of the target node. | Set the OS information from the Details of Node screen, and then execute the updates again.
50110039 | 50110039 | MessageId50110039 | Node:'%s' Model:'%s' IpAddress:'%s' Failed to update the firmware. The ServerView Suite Update DVD which is used for PXE Boot has not been imported. To execute Offline Update, import the ServerView Suite Update DVD that supports the model for the target firmware update node from the firmware "Import" screen and execute again. | Failed to update the firmware. The ServerView Suite Update DVD which is used for PXE Boot has not been imported. | To execute Offline Update, import the ServerView Suite Update DVD that supports the model for the target firmware update node from the firmware "Import" screen and execute again.
50110040 | 50110040 | MessageId50110040 | Failed to update the firmware. The imported ServerView Suite Update DVD does not support Offline Update for the node. Import the ServerView Suite Update DVD that supports the model for the target firmware update node from the firmware "Import" screen and execute again. Target node: %s | Failed to update the firmware. The imported ServerView Suite Update DVD does not support Offline Update for the node. | Import the ServerView Suite Update DVD that supports the model for the target firmware update node from the firmware "Import" screen and execute again.
50110041 | 50110041 | MessageId50110041 | Failed to update the firmware. Offline Update cannot be executed because the version of the imported ServerView Suite Update DVD and the specified firmware data do not match. Import the ServerView Suite Update DVD that supports the target node, and then execute the firmware update again. Or, change the specified update version and then execute again. Target node: %s, Firmware: %s | Failed to update the firmware. Offline Update cannot be executed because the version of the imported ServerView Suite Update DVD and the specified firmware data do not match. | Import the ServerView Suite Update DVD that supports the target node, and then execute the firmware update again. Or change the Offline version and then execute again. Or, change the specified update version and then execute again.
50110042 | 50110042 | MessageId50110042 | Failed to update the firmware. You cannot use Offline Update at the same time. Execute Offline Update at a different time. Or, change the specified update version. Target node: %s, Firmware: %s | Failed to update the firmware. You cannot use Offline Update at the same time. | Execute Offline Update at a different time. Or, change the specified update version.
50110044 | 50110044 | MessageId50110044 | Failed to update the firmware. To execute eLCM Offline Update (SimpleUpdate) for the firmware that was selected, you need the eLCM Offline Update (SimpleUpdate) Tool. Import the eLCM Offline Update (SimpleUpdate) Tool with the version that supports the firmware data from the firmware tool screen and execute again. (Target node: %s, Tool version: %s) | Failed to update the firmware. To execute eLCM Offline Update (SimpleUpdate) for the firmware that was selected, you need the eLCM Offline Update (SimpleUpdate) Tool. | Import the eLCM Offline Update (SimpleUpdate) Tool with the version that supports the firmware data from the firmware tool screen and execute again.
50110045 | 50110045 | MessageId50110045 | Failed to update the firmware. The eLCM Offline Update (SimpleUpdate) Tool that was imported does not support the firmware data that was specified. Import the eLCM Offline Update (SimpleUpdate) Tool with the version that supports the firmware data from the firmware tool screen and execute again. (Target node: %s, Tool version: %s) | Failed to update the firmware. The eLCM Offline Update (SimpleUpdate) Tool that was imported does not support the firmware data that was specified. | Import the eLCM Offline Update (SimpleUpdate) Tool with the version that supports the firmware data from the firmware tool screen and execute again.
50110046 | 50110046 | MessageId50110046 | Failed to update the firmware. You cannot perform eLCM Offline Update (SimpleUpdate) at the same time. Execute eLCM Offline Update (SimpleUpdate) separately. Or, change the specified update version. Target node: %s, Firmware: %s | Failed to update the firmware. You cannot perform eLCM Offline Update (SimpleUpdate) at the same time. | Execute eLCM Offline Update (SimpleUpdate) separately. Or, change the specified update version.
50110047 | 50110047 | MessageId50110047 | Failed to update the firmware. There is not enough space for eLCM Offline Update (SimpleUpdate). Delete repositories that are no longer needed or allocate a volume to increase the size. (Additional space needed: %sMB) | Failed to update the firmware. There is not enough space for eLCM Offline Update (SimpleUpdate). | Delete repositories that are no longer needed, or allocate a volume to increase the size.
50110048 | 50110048 | MessageId50110048 | Failed to update the firmware. eLCM Offline Update (SimpleUpdate) cannot be executed in the environment of the target node. Find another way to perform the update. Target node: %s | Failed to update the firmware. eLCM Offline Update (SimpleUpdate) cannot be executed in the environment of the target node. | Find another way to perform the update.
50110049 | 50110049 | MessageId50110049 | Failed to update the firmware. The firmware specified does not support eLCM Offline Update (SimpleUpdate). Specify a different firmware to update. (Repository: %s, Model:%s, Version:%s) | Failed to update the firmware. The firmware specified does not support eLCM Offline Update (SimpleUpdate). | Specify a different firmware to update.
50110050 | 50110050 | MessageId50110050 | Failed to update the firmware/driver. Updates for the target node (%s) have already been started. | Updates for the target node have already been started. | From the task list screen, confirm that the task for ongoing Firmware updates exists.
50110053 | 50110053 | MessageId50110053 | Failed to update the firmware/driver. The target node is not an update target. Target node: %s | Failed to update the firmware/driver. The target node is not an update target. | Confirm the selected target nodes.
50110054 | 50110054 | MessageId50110054 | Failed to update the firmware/driver. The target nodes cannot be updated simultaneously. Update the firmware of the nodes separately (Target nodes: %s, %s) | Failed to update the firmware/driver. The target nodes cannot be updated simultaneously. | Update the firmware of the nodes separately.
50110055 | 50110055 | MessageId50110055 | Failed to update the firmware/driver. You have exceeded the maximum number of schedules that can be registered. Delete the completed schedule from the "Jobs" screen and execute again. | Failed to update the firmware/driver. You have exceeded the maximum number of schedules that can be registered. | Delete the completed schedule from the "Jobs" screen and execute again.
50110058 | 50110058 | MessageId50110058 | Failed to update the firmware/driver. Check the task information of the TaskId (%s) from the "Task List" screen, and take action. | Failed to update the firmware/driver. | Check the message and actions for the subtask that has been an error from the "Task List," and take action.
50110059 | 50110059 | MessageId50110059 | Node:'%s' Model:'%s' IpAddress:'%s' Process for stopping the update for firmware/driver failed. Tried to stop the process at a time it should not have been stopped. TaskID: %s | Failed to update the firmware/driver. | Check the message and actions for the subtask that has been an error from the "Task List," and take action.
50110061 | 50110061 | MessageId50110061 | Failed to update the firmware/driver. There is no eLCM license or SD card is not installed. After preparing the eLCM environment for the target node, execute the firmware/driver update. Target node: %s | Failed to update the firmware/driver. There is no eLCM license or SD card is not installed. | Check if the environment of the node to be updated using eLCM is appropriate.
50110062 | 50110062 | MessageId50110062 | Failed to update the firmware/driver. eLCM Online Update cannot be executed in the environment of the target node. Find another way to perform the update. Target node: %s | Failed to update the firmware/driver. eLCM Online Update cannot be executed in the environment of the target node. | Find another way to perform the update.
50110063 | 50110063 | MessageId50110063 | Failed to update the firmware/driver. "Enabled" is not set for "eLCM Online Info Retrieval " for the target node (%s). Change the setting, and then execute again. | Failed to update the firmware/driver. "Enable" is not set for "eLCM Online Info Retrieval" for the target node. | Change the setting, and then execute again.
50110066 | 50110066 | MessageId50110066 | Failed to update the firmware. You cannot use Offline Update at the same time. Execute Offline Update at a different time. Target node: %s, Firmware: %s | Failed to update the firmware. You cannot use Offline Update at the same time. | Execute Offline Update at a different time.
50110067 | 50110067 | MessageId50110067 | Failed to update the firmware. The target node specified does not support eLCM Offline Update (SimpleUpdate). Find another way to perform the update. Target node: %s | Failed to update the firmware. The target node specified does not support eLCM Offline Update (SimpleUpdate). | Find another way to perform the update.
50110068 | 50110068 | MessageId50110068 | Failed to update the firmware. The target node is eLCM Offline Update (SimpleUpdate) pending or processing. After the update process has completed, execute it again. Target node: %s | Failed to update the firmware. The target node is eLCM Offline Update (SimpleUpdate) pending or processing. | After the update process has completed, execute it again.
50110100 | 50110100 | MessageId50110100 | Suspension of updating firmware/driver failed. There is an error in parameter specification. | There is an error in the parameter specification for REST. | Confirm the parameters and correct them, and then execute again.
50110101 | 50110101 | MessageId50110101 | Suspension of updating firmware/driver failed. The user privilege is invalid. | You do not have the privilege to stop the firmware/driver updates. | Suspend Update Firmware/Driver by the user who executed it.
50110104 | 50110104 | MessageId50110104 | Suspension of updating firmware/driver is already performed. | The cancel processing is already executed. | Check the task list. Wait for a while, and then check if the updates have been suspended.
50110105 | 50110105 | MessageId50110105 | Suspension of updating firmware/driver failed. The specified task has already been completed or does not exist. | The specified task is not the task that is under execution of the firmware/driver updates. | Check the task list. Or check if the ID is correct.
50110200 | 50110200 | MessageId50110200 | Processing for list-outputting firmware documents failed. There is an error in parameter specification. | There is an error in the parameter specification for REST. | Confirm the parameters and correct them, and then execute again.
50110400 | 50110400 | MessageId50110400 | List-output of target firmware failed. There is an error in parameter specification. | There is an error in the parameter specification for REST. | Confirm the parameters and correct them, and then execute again.
50110502 | 50110502 | MessageId50110502 | Failed to import the DVD. The user role is invalid. Execute the operation with a user that has the Operator or Administrator role. | You do not have the privilege to execute DVD import. | Execute the operation with a user that has the Operator or Administrator role.
50110508 | 50110508 | MessageId50110508 | Failed to import the DVD. The same DVD has already been imported. | The same DVD is already imported. | No measures required. When executing import again, delete the media already imported before executing.
50110509 | 50110509 | MessageId50110509 | Failed to import the DVD. The capacity of the storage is not enough. Remove unnecessary repository or increase the volume allocation size (Required volume: %sMB). | The remaining capacity allocated to the user group is not enough. | Remove unnecessary repository, or increase the volume allocation size.
50110510 | 50110510 | MessageId50110510 | Failed to import the DVD. The specified file is not an iso file. Specify a correct DVD. (%s) | The specified file is not an iso file. | Specify a correct DVD, and then execute again.
50110511 | 50110511 | MessageId50110511 | DVD import failed. Import of the same DVD is in progress. | The same DVD is being imported. | Check the task list to confirm that the DVD import is complete.
50110512 | 50110512 | MessageId50110512 | Failed to import the DVD. The specified file cannot be read. Check if the file exists. (%s) | The specified file cannot be read. | Check if the file exists, and then execute again.
50110513 | 50110513 | MessageId50110513 | Node:'%s' Model:'%s' IpAddress:'%s' Failed to import the DVD. Check the shared directory status from the “Shared directory list" screen. | The import target folder is not mounted. | Mount the shared directory from the "Shared directory list" screen, and execute the operation again.
50110514 | 50110514 | MessageId50110514 | DVD import failed. Please confirm the state of the shared directory from Shared directory list screen. | The information cannot be acquired with the Mount ID of the shared folder specified in the parameter of REST. | Check the shared directory status from the “Shared directory list" screen, and then execute import operation again.
50110515 | 50110515 | MessageId50110515 | Failed to import the DVD. Check the message and actions for the subtask that has caused an error from the "Task List," and take action. (TaskId = %s, SubTaskId = %s) | Failed to import the DVD. | Check the message and actions for the subtask that has been an error from the "Task List," and take action.
50110516 | 50110516 | MessageId50110516 | Failed to import the DVD. Check the completion status for the subtask that has caused an error from the "Task List," and take action. (TaskId = %s) | Failed to import the DVD. | Check the message and actions for the subtask that has been an error from the "Task List," and take action.
50110517 | 50110517 | MessageId50110517 | Failed to import the DVD. The specified iso image is damaged. Download the DVD again and execute again. (%s) | The specified iso image is damaged. | Download the iso image again. And then execute again.
50110518 | 50110518 | MessageId50110518 | Failed to import the DVD. A baseline that has the same name is already created. Delete the applicable baseline, and then execute again. If you want to keep the existing baseline, unspecify the baseline creation settings. (Baseline name: %s) | The baseline that has the same name is already created. | Delete the applicable baseline. And then execute again. Otherwise, Execute the import without specifying baseline creation.
50110519 | 50110519 | MessageId50110519 | Failed to import the DVD. The parameter format is incorrect. Correct the input parameter and execute again. (Parameter name: %s, Parameter Type: %s, Supplemental data: ) | There is an error in the parameter specification for REST. | Correct the input parameter and execute again.
50110520 | 50110520 | MessageId50110520 | Failed to import the DVD. There is a character, '../', that cannot be used for the file path. Correct the file path and execute again. (%s) | '../', that cannot be used for the file path | Correct the file path and execute again.
50110600 | 50110600 | MessageId50110600 | Suspension of import failed. There is an error in parameter specification. | There is an error in the parameter specification for REST. | Confirm the parameters and correct them, and then execute again.
50110601 | 50110601 | MessageId50110601 | Suspension of import failed. The user privilege is invalid. | You do not have the privilege to execute cancel of the import. | Suspend Import with the user who executed it.
50110604 | 50110604 | MessageId50110604 | Suspension of import failed. Suspension of import is already performed. | The cancel processing is already executed. | Wait for a while, and then check if the updates have been suspended.
50110605 | 50110605 | MessageId50110605 | Suspension of import failed. There is no task for the specified import. | The specified task is not the task that is under execution of import. | The processing has already completed. Or check if the ID is correct.
50110701 | 50110701 | MessageId50110701 | Deletion of a repository failed. There is an error in parameter specification. | There is an error in the parameter specification for REST. | Confirm the parameters and correct them, and then execute again.
50110704 | 50110704 | MessageId50110704 | Deletion of a repository failed. Acquisition of repository information from the database failed. | Loading of the data corresponding to the specified repository ID failed. | Confirm the parameters and correct them, and then execute again.
50110709 | 50110709 | MessageId50110709 | Deletion of a repository failed. The user privilege is invalid. | You do not have the privilege to execute deletion of the repository. | Execute the operation again as a user with the appropriate privilege.
50110711 | 50110711 | MessageId50110711 | Deletion of a repository failed. The specified repository is in use. | Deletion of the repository failed because the firmware is being updated. | From the task list, check if the task for ongoing firmware updates does not exist.
50110712 | 50110712 | MessageId50110712 | Deletion of a repository failed. The target repository cannot be deleted. | This is not the deletion target repository. | Confirm the parameters and correct them, and then execute again.
50110801 | 50110801 | MessageId50110801 | Deletion of a repository failed. There is an error in parameter specification. | There is an error in the parameter specification for REST. | Confirm the parameters and correct them, and then execute again.
50110804 | 50110804 | MessageId50110804 | Deletion of a repository failed. Acquisition of repository information from the database failed. | Loading of the data corresponding to the specified repository ID failed. | Confirm the parameters and correct them, and then execute again.
50110811 | 50110811 | MessageId50110811 | Deletion of a repository failed. The specified repository is in use. | Deletion of the repository failed because the firmware is being updated. | From the task list, check if the task for ongoing firmware updates does not exist.
50110814 | 50110814 | MessageId50110814 | Deletion of a scheduling update job failed. A job that was not included in the target or did not exist was specified. | A job that is out of the target, or non-existent has been specified. | Confirm the parameters and correct them, and then execute again.
50111000 | 50111000 | MessageId50111000 | Failed to import the firmware. Required parameter is not specified. Correct the input parameter and execute again. (Required parameter: %s) | There is an error in the parameter specification for REST. | Correct the input parameter and execute again.
50111003 | 50111003 | MessageId50111003 | Failed to import the firmware. The user role is invalid. Execute the operation with a user that has the Operator or Administrator role. | You do not have the privilege to execute the firmware import. | Execute the operation with a user that has the Operator or Administrator role.
50111004 | 50111004 | MessageId50111004 | Failed to import the firmware. The specified file does not have a firmware file that can be imported. Download firmware from the official website again. Do not change the file name of the firmware downloaded. | The import target file is invalid. | Download firmware from the official website again. Do not change the file name of the firmware downloaded. And then execute again.
50111005 | 50111005 | MessageId50111005 | Import of firmware failed. The import target is already imported. | The import target file is already imported. | Confirm the parameters and correct them, and then execute again.
50111009 | 50111009 | MessageId50111009 | Failed to import the firmware. The repository is being used. Wait for a while and execute the operation again. | The repository is being used. | Wait for a while and execute the operation again.
50111011 | 50111011 | MessageId50111011 | Failed to import the firmware. The capacity of storage is not enough. Remove unnecessary import data or increase the volume allocation size. | The capacity of storage area is not enough. | Remove unnecessary import data, or increase the volume allocation size.
50111012 | 50111012 | MessageId50111012 | Import of firmware failed. The import target is already imported or related firmware is already imported. | The import target file is already imported. A related firmware is imported. | Check the parameter and correct it and then execute again. Or delete the related firmware and execute again.
50111013 | 50111013 | MessageId50111013 | Failed to import the firmware. Check the message and actions for the subtask that has caused an error from the "Task List," and take action (TaskId = %s, SubTaskId = %s). | Failed to import the firmware. | Check the message and actions for the subtask that has been an error from the "Task List," and take action.
50111014 | 50111014 | MessageId50111014 | Failed to import the firmware. Check the status for the subtask that has caused an error from the "Task List," and take action (TaskId = %s). | Failed to import the firmware. | Check the message and actions for the subtask that has been an error from the "Task List," and take action.
50111015 | 50111015 | MessageId50111015 | Failed to import the firmware. Failed to delete the import target file (%s). Delete the file that you specified. | Deletion of the import target after the firmware import failed. | Confirm the import target and then delete it.
50111016 | 50111016 | MessageId50111016 | Failed to import the firmware. The specified file (%s) cannot be read. Check if the file exists. | The specified file for REST cannot be read. | Check if the file exists, and then execute again.
50111017 | 50111017 | MessageId50111017 | Failed to import the firmware. Specify a zip file (extension: zip) for the web upload. (%s) | The file specified for REST is not a zip file (extension: zip). | Specify a zip file (extension: zip) for the web upload, and then execute again.
50111018 | 50111018 | MessageId50111018 | Failed to import the firmware. A file for which the firmware version cannot be retrieved automatically has been specified. Specify the version number manually and execute firmware import again. | Firmware import failed. A file that the firmware version cannot be retrieved automatically for has been specified. | Specify the version number manually and execute firmware import again.
50111019 | 50111019 | MessageId50111019 | Failed to import the firmware. There is no YafuFlash or there are multiple YafuFlash. Download one YafuFlash to the same folder as the firmware and execute again. | There is no YafuFlash, or there are multiple YafuFlash. | Download one YafuFlash to the same folder as the firmware and execute again.
50111020 | 50111020 | MessageId50111020 | Failed to import the firmware. The parameter format is incorrect. Correct the input parameter and execute again. (Parameter name: %s, Parameter Type: %s, Supplemental data: ) | There is an error in the parameter specification for REST. | Correct the input parameter and execute again.
50111021 | 50111021 | MessageId50111021 | Failed to import the firmware. There is a character, '../', that cannot be used for the file path. Correct the file path and execute again. (%s) | There is a character, '../', that cannot be used for the file path. Correct the file path and execute again. | Correct the file path and execute again.
50111024 | 50111024 | MessageId50111024 | Failed to import the firmware. The specified file does not have a firmware file that can be imported. Check that the firmware file is for the specified type and model. Do not change the file name of the firmware downloaded. (Valid extension or directory name: %s) | The specified file does not have a firmware file that can be imported. | Check that the firmware file is for the specified type and model. Do not change the file name of the firmware downloaded. And execute again.
50111025 | 50111025 | MessageId50111025 | Failed to import the firmware. Too many firmware files in the specified file. You can only import one firmware at a time for Online Update and one for Offline Update. Remove unnecessary firmware files. (Valid extension or directory name: %s) | Too many firmware in the specified path for Rest. | Check that the firmware file is for the specified type and model. Do not change the file name of the firmware downloaded. And execute again.
50111026 | 50111026 | MessageId50111026 | Failed to import the firmware. The specified file is not a zip file. Specify a correct file and execute again. (%s) | The specified file is not an zip file. | Specify a correct zip file, and then execute again.
50111027 | 50111027 | MessageId50111027 | Failed to import the firmware. The specified zip file is damaged. Download firmware again and execute again. (%s) | The specified zip file for Rest cannot be imported. | Download firmware again and execute again, and then execute again.
50111101 | 50111101 | MessageId50111101 | Deletion of firmware failed. There is an error in parameter specification. | There is an error in the parameter specification for REST. | Confirm the parameters and correct them, and then execute again.
50111109 | 50111109 | MessageId50111109 | Deletion of firmware failed. The user privilege is invalid. | You do not have the privilege to execute deletion of firmware. | Execute the operation again as a user with the appropriate privilege.
50111111 | 50111111 | MessageId50111111 | Deletion of firmware failed. The specified repository is in use. | Deletion of the firmware failed because the firmware is updating. | From the task list, check if the task for ongoing firmware updates does not exist.
50111201 | 50111201 | MessageId50111201 | Firmware(ContentCollector) import failed. There is an error in parameter specification. | There is an error in the parameter specification for REST. | Confirm the parameters and correct them, and then execute again.
50111202 | 50111202 | MessageId50111202 | Firmware(ContentCollector) import failed. The user privilege is invalid. | You do not have the privilege to execute the firmware (ContentCollector) import. | Execute the operation again as a user with the appropriate privilege.
50111209 | 50111209 | MessageId50111209 | Firmware(ContentCollector) import failed. There is a shortage in capacity for storage area. | The remaining capacity of the repository allocated to the user group is not enough. | Check the remaining capacity of the repository allocated to the user group.
50111210 | 50111210 | MessageId50111210 | Firmware(ContentCollector) import failed. This is out of the scope of the target import media.(%s) | The media type specified with the parameter of REST is not supported, or is different from the media information of the DVD to be imported. | Confirm the media type and correct it, and then execute again.
50111211 | 50111211 | MessageId50111211 | Firmware(ContentCollector) import failed. Import of firmware or Firmware(ContentCollector) is in progress. | Firmware import or firmware (ContentCollector) import is executing. | Check Task List and confirm that the firmware import or firmware (ContentCollector) import is not being executed.
50111401 | 50111401 | MessageId50111401 | Acquisition of the user group capacity failed. Database access failed. | There is an error in the parameter specification for REST. | Confirm the parameters and correct them, and then execute again.
50111501 | 50111501 | MessageId50111501 | Setting of the user group capacity failed. Database access failed. | There is an error in the parameter specification for REST. | Confirm the parameters and correct them, and then execute again.
50111801 | 50111801 | MessageId50111801 | There is an error in parameter specification. | There is an error in the parameter specification for REST. | Confirm the parameters and correct them, and then execute again.
50111803 | 50111803 | MessageId50111803 | ContentCollector Enabled/Disabled switch failed. The user privilege is invalid. | You do not have the privilege to switch Enabled/Disabled of the ContentCollector. | Execute the operation again as a user with the appropriate privilege.
50112201 | 50112201 | MessageId50112201 | Download firmware failed. There is an error in parameter specification. | There is an error in the parameter specification for REST. | Confirm the parameters and correct them, and then execute again.
50112202 | 50112202 | MessageId50112202 | Failed to dowonload the firmware. The user role is invalid. Execute the operation with a user that has the Operator or Administrator role. | You do not have the privilege to execute the firmware download. | Execute the operation with a user that has the Operator or Administrator role.
50112206 | 50112206 | MessageId50112206 | Download firmware failed. Target repository is already used by other import task. | The import processing cannot be executed because the repository at the import destination is being used with the other import processing. | Check the task list and confirm that other firmware imports or firmware import finish.
50112208 | 50112208 | MessageId50112208 | Failed to dowonload the firmware. Check the message and actions for the subtask that has caused an error from the "Task List," and take action. (TaskId = %s, SubTaskId = %s) | Failed to download the firmware. | Check the message and actions for the subtask that has been an error from the "Task List," and take action.
50112209 | 50112209 | MessageId50112209 | Failed to import the firmware. Check the status for the subtask that has caused an error from the "Task List," and take action. (TaskId = %s) | Failed to download the firmware. | Check the message and actions for the subtask that has been an error from the "Task List," and take action.
50112210 | 50112210 | MessageId50112210 | Failed to dowonload the firmware. A file that cannot be downloaded has been specified. Check the file that could not be downloaded from the subtask information and download it from the official web site, and then import it. (TaskId = %s, SubTaskId = %s) | A file that cannot be downloaded has been specified. | Check the file that could not be downloaded from the subtask information and download it from the official web site, and then import it.
50112400 | 50112400 | MessageId50112400 | Deletion of a scheduling update job failed. There is an error in parameter specification. | There is an error in the parameter specification for REST. | Confirm the parameters and correct them, and then execute again.
50112405 | 50112405 | MessageId50112405 | Deletion of a scheduling update job failed. A job that was not included in the target or did not exist was specified. | A job which has been registered by the other group without the operation privilege or non-existent job is specified. | Select the target job correctly and execute again.
50112406 | 50112406 | MessageId50112406 | Deletion of a scheduling update job failed. The specified job is in execute. | You cannot delete the job under execution. | Acquire the job status and wait until the job is completed, and then execute again.
50112408 | 50112408 | MessageId50112408 | Deletion of a scheduling update job failed. The user privilege is invalid. | Execute the operation again. If the error still occurs after repeating the operation, contact your local Fujitsu customer service partner. | Confirm the user privileges.
50112501 | 50112501 | MessageId50112501 | There is an error in parameter specification. | There is an error in the parameter specification for REST. | Confirm the parameters and correct them, and then execute again.
50112503 | 50112503 | MessageId50112503 | Download firmware Enabled/Disabled switch failed. The user privilege is invalid. | You do not have the privilege to switch Enabled/Disabled of the firmware download. | Execute the operation again as a user with the appropriate privilege.
50112801 | 50112801 | MessageId50112801 | Update of downloadable firmware list failed. The user privilege is invalid. | The user privilege is invalid. | Execute the operation again as a user with the appropriate privilege.
50112804 | 50112804 | MessageId50112804 | Update of downloadable firmware list failed. Acquisition of the proxy information from the database failed. | Acquisition of the proxy information from the database failed. | Confirm that the proxy information required to execute download is correct.
50112805 | 50112805 | MessageId50112805 | Update of downloadable firmware list failed. Download firmware list failed. | Download of the firmware list failed. | Confirm that the proxy information required to execute download is correct.
50112900 | 50112900 | MessageId50112900 | Cancellation of download firmware failed. Can not cancel. | Cancel of the firmware download failed. | Wait until the Download Firmware is completed.
50113000 | 50113000 | MessageId50113000 | Creation or editing of a baseline failed. There is an error in parameter specification. | There is an error in the parameters specified in REST. | Check the parameters, correct them, and then execute again.
50113004 | 50113004 | MessageId50113004 | Creation or editing of a baseline failed. The user privilege is invalid. | You do not have the privilege to create or edit baselines. | Perform the operation again with a user with the appropriate privilege.
50113100 | 50113100 | MessageId50113100 | Deletion of a baseline failed. There is an error in parameter specification. | There is an error in the parameters specified in REST. | Check the parameters, correct them, and then execute again.
50113104 | 50113104 | MessageId50113104 | Deletion of a baseline failed. The user privilege is invalid. | You do not have the privilege to release baselines. | Perform the operation again with a user with the appropriate privilege.
50113301 | 50113301 | MessageId50113301 | Allocation of baseline failed. There is an error in parameter specification. | There is an error in the parameters specified in REST. | Check the parameters, correct them, and then execute again.
50113302 | 50113302 | MessageId50113302 | Allocation of baseline failed. There is a unsupported model in the specified nodes. | Among the specified nodes, there are nodes without privilege. | Check the nodes, correct the nodes to be set, and then execute again.
50113304 | 50113304 | MessageId50113304 | Allocation of baseline failed. The user privilege is invalid. | You do not have the privilege to allocate baselines. | Perform the operation again with a user with the appropriate privilege.
50113307 | 50113307 | MessageId50113307 | Allocation of baseline failed. Another baseline has already been allocated. | A baseline has already been allocated for the specified node. | When executing the baseline allocation again, first release the baseline allocated to the node, and then execute.
50113308 | 50113308 | MessageId50113308 | Allocation of baseline failed. Baseline to allocate is not defined. | The specified baseline has not been defined. | Check the name of the specified baseline, correct it, and then execute again.
50113401 | 50113401 | MessageId50113401 | Allocation release of baseline failed. There is an error in parameter specification. | There is an error in the parameters specified in REST. | Check the parameters, correct them, and then execute again.
50113403 | 50113403 | MessageId50113403 | Allocation release of baseline failed. The user privilege is invalid. | You do not have the privilege to release baselines. | Perform the operation again with a user with the appropriate privilege.
50113405 | 50113405 | MessageId50113405 | Allocation release of baseline failed. There is a unsupported model in the specified nodes. | Among the specified nodes, there are nodes without privilege. | Check the nodes, correct the specified nodes, and then execute again.
50113702 | 50113702 | MessageId50113702 | Node:'%s' Model:'%s' IpAddress:'%s' Failed to output the HCL Import Baseline creation information. "Models registered on ISM" is selected but no nodes have been registered. | "Models registered on ISM" is selected but no nodes have been registered. | Check the parameters, correct them, and then execute again.
50113703 | 50113703 | MessageId50113703 | Failed to output the HCL Import Baseline creation information. When you select "%s," you should also select "%s." | When you select "$S1," you should also select "$S2." | Check the parameters, correct them, and then execute again.
50113704 | 50113704 | MessageId50113704 | Node:'%s' Model:'%s' IpAddress:'%s' Failed to output the HCL Import Baseline creation information. "Models registered on ISM" is selected but there is no node that HCL Import Baselines can be defined for. Please select "Creatable all models" and try again. | "Models registered on ISM" is selected but there is no node that HCL Import Baselines can be defined for. | Select "Creatable all models" and try again.
50113710 | 50113710 | MessageId50113710 | Failed to output the HCL Import Baseline creation information. The user role is invalid. Execute the operation with a user that has the Operator or Administrator role. | You do not have the privilege to output the HCL Import Baseline creation information. | Execute the operation with a user that has the Operator or Administrator role.
50113711 | 50113711 | MessageId50113711 | Node:'%s' Model:'%s' IpAddress:'%s' Failed to output the HCL Import Baseline creation information. Could not retrieve authentication information. Restart ISM-VA and execute again.If the problem cannot be solved, collect maintenance data and contact your local Fsas Technologies customer service partner. | Could not retrieve authentication information. | Restart ISM-VA and execute again. If the problem cannot be solved, collect maintenance data and contact your local Fujitsu customer service partner.
50113712 | 50113712 | MessageId50113712 | Node:'%s' Model:'%s' IpAddress:'%s' Failed to output the HCL Import Baseline creation information. Another user is outputting the HCL Import Baseline creation information. Wait for a while and execute the operation again. If the problem cannot be solved, collect maintenance data and contact your local Fsas Technologies customer service partner. | Another user is outputting the HCL Import Baseline creation information. | Wait for a while and execute the operation again. If the problem cannot be solved, collect maintenance data and contact your local Fujitsu customer service partner.
50113726 | 50113726 | MessageId50113726 | Failed to output the HCL Import Baseline creation information. Timed out when trying to download the HCL from Web Repository Address. Check Web Repository Address, network communication status, or proxy settings. | Timed out when trying to download the HCL from Web Repository Address. | Check Web Repository Address, network communication status, or proxy settings.
50113727 | 50113727 | MessageId50113727 | Failed to output the HCL Import Baseline creation information. Could not download the HCL from Web Repository Address. Check that Web Repository Address and proxy settings are correct. | Could not download the HCL from Web Repository Address. | Check that Web Repository Address and proxy settings are correct.
50113802 | 50113802 | MessageId50113802 | HCL Import Baseline Create Connection Test Failed. The user role is invalid. Execute the operation with a user that has the Operator or Administrator role. | You do not have the privilege to execute HCL Import Baseline Create Connection Test. | Execute the operation with a user that has the Operator or Administrator role.
50113803 | 50113803 | MessageId50113803 | HCL Import Baseline Create Connection Test Failed. Failed to get credentials. Restart ISM -VA and try again. If the problem is not resolved, collect maintenance information and contact your local Fsas Technologies customer service partner. | Could not retrieve authentication information. | Restart ISM-VA and execute again. If the problem cannot be solved, collect maintenance data and contact your local Fujitsu customer service partner.
50113850 | 50113850 | MessageId50113850 | Unable to test because another function is in use. Wait a moment, and then try the operation again. If the problem is not resolved, collect maintenance information and contact your local Fsas Technologies customer service partner. | Unable to test because another function is in use. | Wait a moment, and then try the operation again.
50113851 | 50113851 | MessageId50113851 | I tried to download from Web Repository Address and it timed out. Check the network status or the proxy information settings. | Timed out when trying to download the HCL from Web Repository Address. | Check the network status or the proxy information settings.
50113852 | 50113852 | MessageId50113852 | An attempt to download from Web Repository Address failed. Check Web Repository Address and if the proxy information is correct. | An attempt to download from Web Repository Address failed. | Check Web Repository Address and if the proxy information is correct.
50113853 | 50113853 | MessageId50113853 | You have specified to use a proxy, but the proxy information is not set. Specify the proxy information and execute again. | You have specified to use a proxy, but the proxy information is not set. | Specify the proxy information and execute again.
50113900 | 50113900 | MessageId50113900 | Failed to import the Firmware Tool. A required parameter has not been specified. Specify the parameter and execute again. (Required parameter name: %s) | Failed to import the Firmware Tool. A required parameter has not been specified. | Specify the parameter and execute again.
50113901 | 50113901 | MessageId50113901 | Failed to import the Firmware Tool. The format of the parameter is invalid. Modify the parameter and execute again. (Parameter name: %s Parameter format: %s Additional information: ) | Failed to import the Firmware Tool. The format of the parameter is invalid. | Modify the parameter and execute again.
50113902 | 50113902 | MessageId50113902 | Failed to import the Firmware Tool. There is a character string .../ in the file path that cannot be used. Modify the file path and execute again. (%s) | Failed to import the Firmware Tool. There is a character string .../ in the file path that cannot be used. | Modify the file path and execute again.
50113904 | 50113904 | MessageId50113904 | Failed to import the Firmware Tool. Execute again with a user that has the Operator or Administrator role. | Failed to import the Firmware Tool. | Execute again with a user that has the Operator or Administrator role.
50113905 | 50113905 | MessageId50113905 | Failed to import the Firmware Tool. Cannot read the specified file (%s). Check that the file exists. | Failed to import the Firmware Tool. Cannot read the specified file. | Check that the file exists.
50113906 | 50113906 | MessageId50113906 | Failed to import the Firmware Tool. For Web uploads, specify compressed files (Extension: zip). (%s) | Failed to import the Firmware Tool. For Web uploads, specify compressed files (Extension: zip). | Specify compressed files (Extension: zip).
50113907 | 50113907 | MessageId50113907 | Failed to import the Firmware Tool. The specified file is not a compressed file. Specify the correct file and execute again. (%s) | Failed to import the Firmware Tool. The specified file is not a compressed file. | Specify the correct file and execute again.
50113908 | 50113908 | MessageId50113908 | Failed to import the Firmware Tool. The specified zip file is damaged. Download the file from the site again and execute again. (%s) | Failed to import the Firmware Tool. The specified zip file is damaged. | Download the file from the site again and execute again.
50113909 | 50113909 | MessageId50113909 | Failed to import the Firmware Tool. Could not delete the file to be imported. Delete the specified file. File to be imported: %s | Failed to import the Firmware Tool. Could not delete the file to be imported. | Delete the specified file.
50113910 | 50113910 | MessageId50113910 | Failed to import the Firmware Tool. The required file was not included in the file that was specified. Download the file from the site again. | Failed to import the Firmware Tool. The required file was not included in the file that was specified. | Download the file from the site again and execute again.
50113911 | 50113911 | MessageId50113911 | Failed to import the Firmware Tool. The file to be imported is already imported. Tool: %s %s | Failed to import the Firmware Tool. The file to be imported is already imported. | No measures required. When executing import again, delete the Firmware Tool already imported before executing.
50113912 | 50113912 | MessageId50113912 | Failed to import the Firmware Tool. An import is being made to the same repository. Wait a few moments and execute the process again. | Failed to import the Firmware Tool. An import is being made to the same repository. | Wait a few moments and execute the process again.
50113913 | 50113913 | MessageId50113913 | Failed to import the Firmware Tool. There is not enough space in the repository to store the tool. Delete repositories or tools that are no longer needed or allocate a volume to increase the size. (Additional space needed: %sMB) | Failed to import the Firmware Tool. There is not enough space in the repository to store the tool. | Delete repositories, or tools that are no longer needed, or allocate a volume to increase the size.
50114000 | 50114000 | MessageId50114000 | Failed to delete the Firmware Tool. The format for the URI is incorrect. Modify the format and execute again. | Failed to delete the Firmware Tool. The format for the URI is incorrect. | Modify the format and execute again.
50114001 | 50114001 | MessageId50114001 | Failed to delete the Firmware Tool. The tool that was specified does not exist. | Failed to delete the Firmware Tool. The tool that was specified does not exist. | No measures required.
50114002 | 50114002 | MessageId50114002 | Failed to delete the Firmware Tool. Execute again with a user that has the Operator or Administrator role. | Failed to delete the Firmware Tool. | Execute again with a user that has the Operator or Administrator role.
50114003 | 50114003 | MessageId50114003 | Failed to delete the Firmware Tool. The specified tool is in use. Wait a few moments and execute the process again. | Failed to delete the Firmware Tool. The specified tool is in use. | Wait a few moments and execute the process again.
50114200 | 50114200 | MessageId50114200 | Failed to clean up the temporary data for the deleted node. An internal error occurred. Restart ISM-VA and execute it again. If the problem cannot be resolved, collect maintenance data and contact your local Fsas Technologies customer service partner. | Failed to clean up the temporary data for the deleted node. An internal error occurred. | Restart ISM-VA and execute it again. If the problem cannot be resolved, collect maintenance data and contact your local Fujitsu customer service partner.
50115000 | 50115000 | MessageId50115000 | Execution of the request failed. Operation was performed on an invalid URI. | The operation was executed on an invalid URI. | Specify the correct URI.
50115200 | 50115200 | MessageId50115200 | Failed to download the firmware. The schedule for another user group is already running. Review the schedules for not to overlap the scheduled firmware download or output of operation logs with the schedule of another user group. | Failed to download the firmware due to the scheduled firmware download or output of operation logs is already running. | Review the schedules for not to overlap the scheduled firmware download or output of the operation logs with the schedule of another user group.
50115201 | 50115201 | MessageId50115201 | Failed to download the firmware. The process of manual firmware download is already running. | Failed to download the firmware due to the process of manual firmware download is already running. | No action is required due to the firmware download will be run on the next schedule.
50115202 | 50115202 | MessageId50115202 | Failed to download the firmware. The firmware repository server is not specified. Set the firmware repository server. | Failed to download the firmware due to the firmware repository server which the download source of the firmware is not set. | Set the firmware repository server.
50115203 | 50115203 | MessageId50115203 | Failed to download the firmware. The user who set the schedule does not belong to a user group. Reset the schedule for firmware download or output of operation logs. | Failed to download the firmware due to the user who set the schedule was deleted or moved to another user group. | Reschedule firmware download or output of the operation logs with the user who belongs to the user group which set the schedule.
50115204 | 50115204 | MessageId50115204 | Node:'%s' Model:'%s' IpAddress:'%s' Failed to output the operation logs of the latest firmware. The schedule for another user group is already running. Review the schedules for not to overlap the scheduled firmware download or output of operation logs with the schedule of another user group. | Failed to output the operation logs of the latest firmware due to the scheduled firmware download or output of the operation logs is already running. | Review the schedules for not to overlap the scheduled firmware download or output of the operation logs with the schedule of another user group.
50115205 | 50115205 | MessageId50115205 | Failed to output the operation logs of the latest firmware. The process of manual firmware download is already running. | Failed to output the operation logs of the latest firmware due to the process of manual firmware download is already running. | No action is required due to output of the operation logs of the latest firmware will be run on the next schedule.
50115206 | 50115206 | MessageId50115206 | Failed to output the operation logs for the latest firmware. The user who set the schedule does not belong to the relevant user group. Reset the schedule for firmware download or output of the operation logs. | Failed to output the operation logs of the latest firmware due to the user who set the schedule was deleted or moved to another user group. | Reschedule firmware download or output of the operation logs with the user who belongs to the user group which set the schedule.
50130012 | 50130012 | MessageId50130012 | Node:'%s' Model:'%s' IpAddress:'%s' This is the request to an invalid URI. (%s:URL:%s) | Execution of the request failed due to the invalid URI. | Specify the correct URI and execute the operation again.
50130013 | 50130013 | MessageId50130013 | Node:'%s' Model:'%s' IpAddress:'%s' Execution of the request failed. The session is abnormal.(%s:URL:%s) | Execution of the request failed due to an session error. | Specify the appropriate session and execute the operation again.
50130706 | 50130706 | MessageId50130706 | Node:'%s' Model:'%s' IpAddress:'%s' Acquisition of all the manual connection definitions failed. The user privilege is invalid. | Acquisition of all the manual connection definitions failed due to the invalid user privilege. | Execute the operation again as a user with the appropriate privilege.
50130709 | 50130709 | MessageId50130709 | Node:'%s' Model:'%s' IpAddress:'%s' Acquisition of all the manual connection definitions failed. Update of network management information is in progress. Please retry later. | Acquisition of all the manual connection definitions failed because the network management information is being updated. | After updating of the network management information is completed, execute the operation again.
50130806 | 50130806 | MessageId50130806 | Node:'%s' Model:'%s' IpAddress:'%s' Change in manual connection definition failed. The user privilege is invalid. | Change in the manual connection definitions failed due to the invalid user privilege. | Execute the operation again as a user with the appropriate privilege.
50130807 | 50130807 | MessageId50130807 | Node:'%s' Model:'%s' IpAddress:'%s' Change in manual connection definition failed. A node that was not included in the target or did not exist was specified. | Change in the manual connection definitions on the certain node failed because the specified target node is out of target or it does not exist. | Specify the correct node and execute the operation again.
50130808 | 50130808 | MessageId50130808 | Node:'%s' Model:'%s' IpAddress:'%s' Change in manual connection definition failed. There is an error in requested input parameter specification. | Change in the manual connection definitions failed due to the error in the input parameter. | Specify the correct input parameters and execute the operation again.
50130809 | 50130809 | MessageId50130809 | Node:'%s' Model:'%s' IpAddress:'%s' Change in manual connection definition failed. Update of network management information is in progress. Please retry later. | Change of the manual connection definitions failed because the network management information is being updated. | After the update of the network management information is completed, execute the operation again.
50130816 | 50130816 | MessageId50130816 | Node:'%s' Model:'%s' IpAddress:'%s' Change in manual connection definition failed. A node that was not included in the target or did not exist was specified. | Change in the manual connection definitions on the certain node failed because the specified target node is out of target or it does not exist. | Specify the correct node and execute the operation again.
50130824 | 50130824 | MessageId50130824 | Node:'%s' Model:'%s' IpAddress:'%s' Change in manual connection definition failed. The entire network is in progress. Please retry later. | Change of the manual connection definitions failed because the processing is being executed on the entire network. | Wait for a while and execute the operation again.
50131706 | 50131706 | MessageId50131706 | Node:'%s' Model:'%s' IpAddress:'%s' Acquisition of Link Aggregation settings failed. The user privilege is invalid. | Acquisition of the link aggregation settings on the certain node failed due to the invalid user privilege. | Execute the operation again as a user with the appropriate privilege.
50131707 | 50131707 | MessageId50131707 | Node:'%s' Model:'%s' IpAddress:'%s' Acquisition of Link Aggregation settings failed. A node that was not included in the target or did not exist was specified. | Acquisition of the link aggregation settings on the certain node failed because the specified target node is out of target or it does not exist. | Specify the correct node and execute the operation again.
50131709 | 50131709 | MessageId50131709 | Node:'%s' Model:'%s' IpAddress:'%s' Acquisition of Link Aggregation settings failed. Update of network management information is in progress. Please retry later. | Acquisition of the link aggregation settings on the certain node failed because the network management information is being updated. | After the update of the network management information is completed, execute the operation again.
50131716 | 50131716 | MessageId50131716 | Node:'%s' Model:'%s' IpAddress:'%s' Acquisition of Link Aggregation settings failed. A node that was not included in the target or did not exist was specified. | Acquisition of the link aggregation settings on the certain node failed because the specified target node is out of target or it does not exist. | Specify the correct node and execute the operation again.
50131806 | 50131806 | MessageId50131806 | Node:'%s' Model:'%s' IpAddress:'%s' Change in Link Aggregation settings failed. The user privilege is invalid. | Change of the link aggregation settings on the certain node failed due to the user privilege is invalid. | Execute the operation again as a user with the appropriate privilege.
50131807 | 50131807 | MessageId50131807 | Node:'%s' Model:'%s' IpAddress:'%s' Change in Link Aggregation settings failed. A node that was not included in the target or did not exist was specified. | Change of the link aggregation settings on the certain node failed because the specified target node is out of target or it does not exist. | Specify the correct node and execute the operation again.
50131808 | 50131808 | MessageId50131808 | Node:'%s' Model:'%s' IpAddress:'%s' Change in Link Aggregation settings failed. There is an error in requested input parameter specification. | Change of the link aggregation settings on the certain node failed due to the error of the input parameter. | Specify the correct input parameters and execute the operation again.
50131809 | 50131809 | MessageId50131809 | Node:'%s' Model:'%s' IpAddress:'%s' Change in Link Aggregation settings failed. Update of network management information is in progress. Please retry later. | Change of the link aggregation settings on the certain node failed because the network management information is being updated. | After the update of the network management information is completed, execute the operation again.
50131816 | 50131816 | MessageId50131816 | Node:'%s' Model:'%s' IpAddress:'%s' Change in Link Aggregation settings failed. A node that was not included in the target or did not exist was specified. | Change of the link aggregation settings on the certain node failed because the specified target node is out of target or it does not exist. | Specify the correct node and execute the operation again.
50131824 | 50131824 | MessageId50131824 | Node:'%s' Model:'%s' IpAddress:'%s' Change in Link Aggregation settings failed. The entire network is in progress. Please retry later. | Acquisition of the link aggregation settings on the certain node failed because the processing is being executed on the entire network. | Wait for a while and execute the operation again.
50131872 | 50131872 | MessageId50131872 | Node:'%s' Model:'%s' IpAddress:'%s' Change in Link Aggregation settings failed. Connection to the target node cannot be established. Confirm whether network communication with the node is performed normally. | Changing Link Aggregation settings failed due to the failure to establish a connection to the target node. | Check if the connection to the target node is available.
50131873 | 50131873 | MessageId50131873 | Node:'%s' Model:'%s' IpAddress:'%s' Change in Link Aggregation settings failed. Connection authentication failed. Check the Authentication information. | Changing Link Aggregation settings failed due to the incorrect authentication information for the target node. | Check if the correct authentication information for the target node is registered in ISM.
50131906 | 50131906 | MessageId50131906 | Node:'%s' Model:'%s' IpAddress:'%s' Acquisition of virtual fabric information failed. The user privilege is invalid. | Acquisition of the virtual fabric information on the certain node failed due to the invalid user privilege. | Execute the operation again as a user with the appropriate privilege.
50131907 | 50131907 | MessageId50131907 | Node:'%s' Model:'%s' IpAddress:'%s' Acquisition of virtual fabric information failed. A node that was not included in the target or did not exist was specified. | Acquisition of the virtual fabric information on the certain node failed because the specified target node is out of target or it does not exist. | Specify the correct node and execute the operation again.
50131909 | 50131909 | MessageId50131909 | Node:'%s' Model:'%s' IpAddress:'%s' Acquisition of virtual fabric information failed. Updating network management information is in progress. Please retry later. | Acquisition of the virtual fabric information on the certain node failed because the network management information is being updated. | After updating of the network management information is completed, execute the operation again.
50131916 | 50131916 | MessageId50131916 | Node:'%s' Model:'%s' IpAddress:'%s' Acquisition of virtual fabric information failed. A node that was not included in the target or did not exist was specified. | Acquisition of the virtual fabric information on the certain node failed because the specified target node is out of target or it does not exist. | Specify the correct node and execute the operation again.
50132006 | 50132006 | MessageId50132006 | Node:'%s' Model:'%s' IpAddress:'%s' Acquisition of the detailed information of the virtual fabric with VfabID (%s) failed. The user privilege is invalid. | Acquisition of the virtual fabric detailed information on the certain node failed due to the invalid user privilege. | Execute the operation again as a user with the appropriate privilege.
50132007 | 50132007 | MessageId50132007 | Node:'%s' Model:'%s' IpAddress:'%s' Acquisition of the detailed information of the virtual fabric with VfabID (%s) failed. A node that was not included in the target or did not exist was specified. | Acquisition of the virtual fabric detailed information on the certain node failed because the specified target node is out of target or it does not exist. | Specify the correct node and execute the operation again.
50132009 | 50132009 | MessageId50132009 | Node:'%s' Model:'%s' IpAddress:'%s' Acquisition of the detailed information of the virtual fabric with VfabID (%s) failed. Updating network management information is in progress. | Acquisition of the virtual fabric detailed information on the certain node failed because the network management information is being updated. | After the update of the network management information is completed, execute the operation again.
50132016 | 50132016 | MessageId50132016 | Node:'%s' Model:'%s' IpAddress:'%s' Acquisition of the detailed information of the virtual fabric with VfabID (%s) failed. A node that was not included in the target or did not exist was specified. | Acquisition of the virtual fabric detailed information on the certain node failed because the specified target node is out of target or it does not exist. | Specify the correct node and execute the operation again.
50132039 | 50132039 | MessageId50132039 | Node:'%s' Model:'%s' IpAddress:'%s' Acquisition of the detailed information of the virtual fabric with VfabID (%s) failed. It is a VFAB ID that does not exist. | Acquisition of the virtual fabric detailed information failed because the specified VFAB.ID does not exist. | Specify the appropriate VFAB ID and execute the operation again.
50132406 | 50132406 | MessageId50132406 | Node:'%s' Model:'%s' IpAddress:'%s' Acquisition of interface group information failed. The user privilege is invalid. | Acquisition of the interface group information on the certain node failed due to the invalid user privilege. | Execute the operation again as a user with the appropriate privilege.
50132407 | 50132407 | MessageId50132407 | Node:'%s' Model:'%s' IpAddress:'%s' Acquisition of interface group information failed. A node that was not included in the target or did not exist was specified. | Acquisition of the interface group information on the certain node failed because the specified target node is out of target or it does not exist. | Specify the correct node and execute the operation again.
50132409 | 50132409 | MessageId50132409 | Node:'%s' Model:'%s' IpAddress:'%s' Acquisition of interface group information failed. Updating network management information is in progress. Please retry later. | Acquisition of the interface group information on the certain node failed because the network management information is being updated. | After the update of the network management information is completed, execute the operation again.
50132416 | 50132416 | MessageId50132416 | Node:'%s' Model:'%s' IpAddress:'%s' Acquisition of interface group information failed. A node that was not included in the target or did not exist was specified. | Acquisition of the interface group information on the certain node failed because the specified target node is out of target or it does not exist. | Specify the correct node and execute the operation again.
50132606 | 50132606 | MessageId50132606 | Node:'%s' Model:'%s' IpAddress:'%s' Acquisition of information about the change in network connection failed. The user privilege is invalid. | Acquisition of the information on the change in the network connection failed due to the invalid user privilege. | Execute the operation again as a user with the appropriate privilege.
50132609 | 50132609 | MessageId50132609 | Node:'%s' Model:'%s' IpAddress:'%s' Acquisition of information about the change in network connection failed. Update of network management information is in progress. Please retry later. | Acquisition of the information on the change in the network connection failed because the network management information is being updated. | After the update of the network management information is completed, execute the operation again.
50132706 | 50132706 | MessageId50132706 | Node:'%s' Model:'%s' IpAddress:'%s' Setting up a reference for the information about the change in network connection failed. The user privilege is invalid. | Setting of the reference for the information on the change in the network connections failed due to the invalid user privilege. | Execute the operation again as a user with the appropriate privilege.
50132709 | 50132709 | MessageId50132709 | Node:'%s' Model:'%s' IpAddress:'%s' Setting up a reference for the information about the change in network connection failed. Update of network management information is in progress. Please retry later. | Setting of the reference information on the change in the network connection failed because the network management information is being updated. | After updating of the network management information is completed, execute the operation again.
50132724 | 50132724 | MessageId50132724 | Node:'%s' Model:'%s' IpAddress:'%s' Setting up a reference for the information about the change in network connection failed. The entire network is in progress. Please retry later. | Setting of the reference information on the change in the network connection failed because the processing is being executed on the entire network. | Wait for a while and execute the operation again.
50132806 | 50132806 | MessageId50132806 | Node:'%s' Model:'%s' IpAddress:'%s' Updating network management information failed. The user privilege is invalid. | Update of the network management information failed due to the failure of the acquisition of the authentication information. | Execute the operation again as a user with the appropriate privilege.
50132809 | 50132809 | MessageId50132809 | Node:'%s' Model:'%s' IpAddress:'%s' Updating network management information failed. Update of network management information is in progress. Please retry later. | Updates of the network management information failed because it is being updated. | After the update of the network management information is completed, execute the operation again.
50132824 | 50132824 | MessageId50132824 | Node:'%s' Model:'%s' IpAddress:'%s' Updating network management information failed. The entire network is in progress. Please retry later. | Updating of the network management information failed because the processing is being executed on the entire network. | Wait for a while and execute the operation again.
50132906 | 50132906 | MessageId50132906 | Node:'%s' Model:'%s' IpAddress:'%s' Acquisition of all the VLAN settings failed. The user privilege is invalid. | Acquisition of all the VLAN settings on the certain node/port failed due to the invalid user privilege. | Execute the operation again as a user with the appropriate privilege.
50132907 | 50132907 | MessageId50132907 | Node:'%s' Model:'%s' IpAddress:'%s' Acquisition of all the VLAN settings failed. A node that was not included in the target or did not exist was specified. | Acquisition of all the VLAN settings on the certain node/port failed due to the target node is being out of target or it does not exist. | Specify the correct node and execute the operation again.
50132909 | 50132909 | MessageId50132909 | Node:'%s' Model:'%s' IpAddress:'%s' Acquisition of all the VLAN settings failed. Update of network management information is in progress. Please retry later. | Acquisition of all the VLAN settings on the certain node failed because the network management information is being updated. | After the update of the network management information is completed, execute the operation again.
50132916 | 50132916 | MessageId50132916 | Node:'%s' Model:'%s' IpAddress:'%s' Acquisition of all the VLAN settings failed. A node that was not included in the target or did not exist was specified. | Acquisition of all the VLAN settings on the certain node/port failed due to the target node is being out of target or it does not exist. | Specify the correct node and execute the operation again.
50133106 | 50133106 | MessageId50133106 | Node:'%s' Model:'%s' IpAddress:'%s' Acquisition of updated network management information failed. The user privilege is invalid. | Acquisition of the update execution information of the network management information failed due to the invalid user privilege. | Execute the operation again as a user with the appropriate privilege.
50133109 | 50133109 | MessageId50133109 | Node:'%s' Model:'%s' IpAddress:'%s' Acquisition of updated network management information failed. Update of network management information is in progress. Please retry later. | Acquisition of the update execution information of the network management information failed because it is being updated. | After the update of the network management information is completed, execute the operation again.
50133123 | 50133123 | MessageId50133123 | Node:'%s' Model:'%s' IpAddress:'%s' Acquisition of updated network management information failed. Acquisition of update execution information on network management failed. | Acquisition of the update execution information of the network management information failed due to the failure of acquisition of the update execution information. | After the update the network management information, execute the operation again.
50133406 | 50133406 | MessageId50133406 | Node:'%s' Model:'%s' IpAddress:'%s' Acquisition of all the port information failed. The user privilege is invalid. | Acquisition of the port information of the all nodes failed due to the invalid user privilege. | Execute the operation again as a user with the appropriate privilege.
50133409 | 50133409 | MessageId50133409 | Node:'%s' Model:'%s' IpAddress:'%s' Acquisition of all the port information failed. Update of network management information is in progress. Please retry later. | Acquisition of the port information of the all nodes failed because the network management information is being updated. | After updating of the network management information is completed, execute the operation again.
50133506 | 50133506 | MessageId50133506 | Node:'%s' Model:'%s' IpAddress:'%s' Acquisition of the connection information about all the virtual switch failed. The user privilege is invalid. | Acquisition of the virtual switch connection information of the all nodes failed due to the invalid user privilege. | Execute the operation again as a user with the appropriate privilege.
50133509 | 50133509 | MessageId50133509 | Node:'%s' Model:'%s' IpAddress:'%s' Acquisition of the connection information about all the virtual switch failed. Update of network management information is in progress. Please retry later. | Acquisition of the virtual switch connection information failed because the network management information is being updated. | After updating of the network management information is completed, execute the operation again.
50133606 | 50133606 | MessageId50133606 | Node:'%s' Model:'%s' IpAddress:'%s' Acquisition of the connection information about all the virtual machine failed. The user privilege is invalid. | Acquisition of the virtual switch information of the all nodes failed due to the invalid user privilege. | Execute the operation again as a user with the appropriate privilege.
50133609 | 50133609 | MessageId50133609 | Node:'%s' Model:'%s' IpAddress:'%s' Acquisition of the connection information about all the virtual machine failed. Update of network management information is in progress. Please retry later. | Acquisition of the virtual switch information of the all nodes failed because the network management information is being updated. | After the update of the network management information is completed, execute the operation again.
50133706 | 50133706 | MessageId50133706 | Node:'%s' Model:'%s' IpAddress:'%s' Acquisition of the connection information about all the virtual router failed. The user privilege is invalid. | Acquisition of the virtual router connection information for all nodes failed because you do not have the execution privilege of the target REST API. | If this message is displayed on the GUI, contact your local Fujitsu customer service partner. If this message is displayed when you are using REST API, your user role might be invalid or exceeding the validated date of the user authentication. Check the execution privilege of the target REST API, execute the session authentication again and then execute again.
50133709 | 50133709 | MessageId50133709 | Node:'%s' Model:'%s' IpAddress:'%s' Acquisition of the connection information about all the virtual router failed. Update of network management information is in progress. Please retry later. | Acquisition of the virtual router information of all the nodes failed because the network management information is being updated. The update of the Network Management information is executed from [Actions] - [Update Network Information] on the Network Map screen or executed automatically once per 24 hours. | After completing the updates of the network management information, execute the operation again. When the updates of the network management information is completed, the log, "Updates of the network management information is complete" is displayed.
50133806 | 50133806 | MessageId50133806 | Node:'%s' Model:'%s' IpAddress:'%s' Update of all the multi-node VLAN settings failed. The user privilege is invalid. | Change of the all multi-node VLAN settings failed due to the invalid user privilege. | Execute the operation again as a user with the appropriate privilege.
50133808 | 50133808 | MessageId50133808 | Node:'%s' Model:'%s' IpAddress:'%s' Update of all the multi-node VLAN settings failed. There is an error in requested input parameter specification. | Change of the all multi-node VLAN settings on the certain node failed due to the error of the input parameter. | Specify the correct input parameters and execute the operation again.
50133809 | 50133809 | MessageId50133809 | Node:'%s' Model:'%s' IpAddress:'%s' Update of all the multi-node VLAN settings failed. Updating network management information is in progress. Please retry later. | Change of the all multi-node VLAN settings failed because the network management information is being updated. | After the update of the network management information is completed, execute the operation again.
50133824 | 50133824 | MessageId50133824 | Node:'%s' Model:'%s' IpAddress:'%s' Update of all the multi-node VLAN settings failed. The entire network is in progress. Please retry later. | Change of the all multi-node VLAN settings failed because the processing is being executed on the entire network. | Wait for a while and execute the operation again.
50133829 | 50133829 | MessageId50133829 | Node:'%s' Model:'%s' IpAddress:'%s' Update of all the multi-node VLAN settings failed. A node that was not included in the target or did not exist was specified. (TaskId=%s) | Change of all the multi-node VLAN settings failed because the specified node is out of target or does not exist. | Specify the correct node and execute the operation again.
50133830 | 50133830 | MessageId50133830 | Node:'%s' Model:'%s' IpAddress:'%s' Update of all the multi-node VLAN settings failed. There is an error in requested input parameter specification. (TaskId=%s) | Change of all the multi-node VLAN settings failed due to the error in the input parameter. | Specify the correct input parameters and execute the operation again.
50133831 | 50133831 | MessageId50133831 | Node:'%s' Model:'%s' IpAddress:'%s' Update of all the multi-node VLAN settings failed. A node that was not included in the target or did not exist was specified. (TaskId=%s) | Change of all the multi-node VLAN settings on the certain node failed because the specified node is out of target. | Specify the correct node and execute the operation again.
50133832 | 50133832 | MessageId50133832 | Node:'%s' Model:'%s' IpAddress:'%s' Update of all the multi-node VLAN settings failed. Check the error of subtask. (TaskId=%s) | Change of the all multi-node VLAN settings failed due to the error in the subtask. . | After resolving the error in the subtask, execute the operation again.
50133837 | 50133837 | MessageId50133837 | Node:'%s' Model:'%s' IpAddress:'%s' Update the VLAN setting to node (%s) failed. There is an error in requested input parameter specification. (TaskId=%s, SubTaskId=%s) | Change of all the multi-node VLAN settings failed due to the error in the input parameter. | Specify the correct input parameters and execute the operation again.
50133838 | 50133838 | MessageId50133838 | Node:'%s' Model:'%s' IpAddress:'%s' Update the VLAN setting to node (%s) failed. A port (%s) of a node that was not included in the target or did not exist was specified. (TaskId=%s, SubTaskId=%s) | Change of all the multi-node VLAN settings failed because the specified node is out of target or does not exist. | Specify the correct node/port and execute the operation again.
50133872 | 50133872 | MessageId50133872 | Node:'%s' Model:'%s' IpAddress:'%s' Update the VLAN setting to the port (%s) of the node (%s) failed. Connection to the target node cannot be established. Confirm whether network communication with the node is performed normally. (TaskId=%s, SubTaskId=%s) | Batch update of the VLAN settings to the multiple nodes failed on the certain nodes due to the failure to establish a connection to the target nodes. | Check if the connection to the target nodes is available.
50133873 | 50133873 | MessageId50133873 | Node:'%s' Model:'%s' IpAddress:'%s' Update the VLAN setting to the port (%s) of the node (%s) failed. Connection authentication failed. Check the Authentication information. (TaskId=%s, SubTaskId=%s) | Batch update of the VLAN settings to the multiple nodes failed on certain nodes due to the incorrect authentication information for the target node. | Check if the correct authentication information for the target node is registered in ISM.
50133925 | 50133925 | MessageId50133925 | Node:'%s' Model:'%s' IpAddress:'%s' Cancellation of update all the multi-node VLAN settings failed. Can not cancel. | You cannot cancel the change of all multi-node VLAN settings. | You cannot cancel the operation. Wait until the processing is completed.
50140001 | 50140001 | MessageId50140001 | Node:'%s' Model:'%s' IpAddress:'%s' There is an error in <URI> specification method. | Execution of the Rest API failed due to the invalid URI. | Specify the correct URI and execute the operation again.
50140002 | 50140002 | MessageId50140002 | Node:'%s' Model:'%s' IpAddress:'%s' There is an error in input parameter specification. | Execution of the Rest API failed due to the invalid input parameter. | Specify the correct input parameters and execute the operation again.
50140003 | 50140003 | MessageId50140003 | Node:'%s' Model:'%s' IpAddress:'%s' The value of an input parameter is not valid. | Execution of the Rest API failed due to the inconsistent input parameter. | Specify the valid values to the input parameters and execute the operation again.
50140004 | 50140004 | MessageId50140004 | Node:'%s' Model:'%s' IpAddress:'%s' Acquisition of authentication information failed. | Execution of Rest API failed due to the failure of acquisition of the authentication information. | Specify the correct session and execute the operation again.
50140005 | 50140005 | MessageId50140005 | Node:'%s' Model:'%s' IpAddress:'%s' The user role privilege is not valid. | Execution of the Rest API failed due to the invalid privilege. | Confirm the privilege and execute the operation again.
50140006 | 50140006 | MessageId50140006 | Node:'%s' Model:'%s' IpAddress:'%s' This is not the node subject to management. | Execution of Rest API failed because the node is not the managed node. | Confirm the privilege to the managed nodes and execute the operation again.
50141812 | 50141812 | MessageId50141812 | Node:'%s' Model:'%s' IpAddress:'%s' Failed to accept cancellation for the node log collection. The specified task has already completed or was not a target. TaskId = %s The process might have completed. Confirm that the task ID is an ongoing task. | The specified task ID is not for the task that is processing the log. | The processing might have completed. Confirm that the task ID is of the ongoing task.
50141813 | 50141813 | MessageId50141813 | Node:'%s' Model:'%s' IpAddress:'%s' Failed to accept cancellation for download file creation. The specified task has already completed or was not a target. TaskId = %s Creation of the download file might have completed. Confirm that the task ID is of the ongoing download file creation task. | The specified task ID is not for the task that is creating download. | Creation of the download file might be completed. Confirm that the task ID is of the ongoing download file creation.
50141814 | 50141814 | MessageId50141814 | Node:'%s' Model:'%s' IpAddress:'%s' Failed to accept cancellation for the deletion of the log management file. The specified task has already completed or was not a target. TaskId = %s Deletion of the log management file might have completed. Confirm that the task ID is of the ongoing task for deletion of log management file. | The specified task ID is not for the task that is deleting the log management file. | Deletion of the log management file might be completed. Confirm that the task ID is of the ongoing log management file deletion.
50141815 | 50141815 | MessageId50141815 | Node:'%s' Model:'%s' IpAddress:'%s' Failed to accept cancellation for the node log download file creation. The specified task has already completed or was not a target. TaskId = %s The process might have completed. Confirm that the task ID is of the ongoing task. | The specified task ID is not for the task that is processing the log. | The processing might be completed. Confirm that the task ID is of the ongoing task.
50141816 | 50141816 | MessageId50141816 | Node:'%s' Model:'%s' IpAddress:'%s' Failed to accept cancellation for Archived Log download file creation. The specified task has already completed or was not a target. TaskId = %s The process might have completed. Confirm that the task ID is of the ongoing task. | The specified task ID is not for the task that is processing the log. | The processing might be completed. Confirm that the task ID is of the ongoing task.
50145105 | 50145105 | MessageId50145105 | Node:'%s' Model:'%s' IpAddress:'%s' The predetermined capacity for the node log (download data) storage location was exceeded. Delete the node logs. | This is an error message regarding the specified capacity of the saving area that is required for the log management of the node log (download data). | Delete the node log.
50145106 | 50145106 | MessageId50145106 | Node:'%s' Model:'%s' IpAddress:'%s' The predetermined capacity for the archived log storage location was exceeded. Delete the archived logs. | This is an error message regarding the specified capacity of the saving area that is required for the log management of the archived log. | Delete the Archived Log.
50145108 | 50145108 | MessageId50145108 | Node:'%s' Model:'%s' IpAddress:'%s' The predetermined capacity for the node log (log search data) storage location was exceeded. Delete the node logs. | This is an error message regarding the specified capacity of the saving area that is required for the log management of the node log (log search data). | Delete the node log.
4005 | 50145502 | Scheduled log collection failed | Node:'%s' Model:'%s' IpAddress:'%s' The scheduled (%s) log collection failed. | This is an error message when scheduled log collection failed. | Message ID: 50145105, 50145106, 50145108, 50145109, 50145110, or 50145111 may be output. Refer to the corresponding corrective action.
50146001 | 50146001 | MessageId50146001 | Node:'%s' Model:'%s' IpAddress:'%s' Failed to accept download file creation. The previous download file creation has not completed. Wait for a while and execute Create Download Files again. You can check the status of Create Download Files with the task list. | The creation of the previously requested download file has not been completed. | Wait for a while and execute Create Download Files again. You can check the status of Create Download Files with the task list.
50160002 | 50160002 | MessageId50160002 | Operation was performed on an invalid URI. | Execution failed due to the invalid URI/METHOD. | Specify the correct URI/METHOD and execute the operation again.
50160105 | 50160105 | MessageId50160105 | List-output of license information failed. User privilege is invalid. | You do not have the privilege to execute the target API. | Execute the operation again as a user with the required privilege.
50160117 | 50160117 | MessageId50160117 | List-output of license information failed. JSON decoding failed. | List-output of the license information failed. | Specify the correct input parameters and execute the operation again.
50160210 | 50160210 | MessageId50160210 | Failed to register the license. The specified license key already exists. Specify the correct license key and execute again. | Registration of the license failed. | Specify the correct license key and execute the operation again.
50160214 | 50160214 | MessageId50160214 | Failed to register the license. The specified license is invalid. Specify the correct license key and execute again. | Registration of the license failed. | Specify the correct license key and execute the operation again.
50160215 | 50160215 | MessageId50160215 | Failed to register the license. The specified license key cannot be registered. Specify the correct license key and execute again. | Registration of the license failed. | Specify the correct license key and execute the operation again.
50160216 | 50160216 | MessageId50160216 | Failed to register the license. The specified license key cannot be re-registered. Specify the correct license key and execute again. | Registration of the license failed. | Specify the correct license key and execute the operation again.
50160219 | 50160219 | MessageId50160219 | Failed to register the license. The specified license key cannot be registered. Specify the correct license key and execute again. | Failed to register the license. License key with no expiration date cannot register. | Specify the license key with expiration date and try again.
50160311 | 50160311 | MessageId50160311 | Failed to delete the license. The specified license key does not exist or has already been deleted. Specify the correct license key and execute again. | Deletion of the license failed. | Specify the correct license key and execute the operation again.
50160314 | 50160314 | MessageId50160314 | Failed to delete the license. The specified license is invalid. Specify the correct license key and execute again. | Deletion of the license failed. | Specify the correct license key and execute the operation again.
50160405 | 50160405 | MessageId50160405 | Acquisition of an optionlicense failed. User privilege is invalid. | You do not have the privilege to execute the target API. | Execute the operation again as a user with the required privilege.
50160417 | 50160417 | MessageId50160417 | Acquisition of an optionlicense failed. JSON decoding failed. | Acquisition of the option license failed. | Specify the correct input parameters and execute the operation again.
50170002 | 50170002 | MessageId50170002 | Operation was performed on an invalid URI. | Execution failed due to the invalid URI/METHOD. | Specify the correct URI/METHOD and execute the operation again.
50170003 | 50170003 | MessageId50170003 | The user privilege is invalid. | You do not have the privilege to execute the target API. | Execute the operation again as a user with the required privilege.
50170004 | 50170004 | MessageId50170004 | This is invalid access to the resource. | You do not have the privilege to operate the target node. | Execute the operation again as a user with the required privilege.
50170008 | 50170008 | MessageId50170008 | Decoding of JSON failed. | The input parameter cannot be parsed as JSON. | Specify the correct input parameters and execute again.
50170301 | 50170301 | MessageId50170301 | Addition of Cloud Management Software information failed. The user privilege is invalid. | You do not have the privilege to execute the target API. | Execute the operation again as a user with the required privilege.
50170302 | 50170302 | MessageId50170302 | Addition of Cloud Management Software information failed. The user privilege is invalid. | You do not have the privilege to execute the target API. | Execute the operation again as a user with the required privilege.
50170321 | 50170321 | MessageId50170321 | Addition of Cloud Management Software information failed. There is an error in parameter specification. The input format is invalid. | There is an error in the parameter specification. | Specify the correct input parameters and execute again.
50170322 | 50170322 | MessageId50170322 | Addition of Cloud Management Software information failed. There is an error in parameter specification. | There is an error in the parameter specification. | Specify the correct input parameters and execute again.
50170323 | 50170323 | MessageId50170323 | Addition of Cloud Management Software information failed. There is an error in parameter specification. The IP address format is invalid. | There is an error in the parameter specification. | Specify the IP address and IP version of the node in the input parameters with the correct format, and execute again.
50170324 | 50170324 | MessageId50170324 | Addition of Cloud Management Software information failed. There is an error in parameter specification. The entered password is invalid. | There is an error in the parameter specification. | Specify the password encrypted correctly and execute again.
50170325 | 50170325 | MessageId50170325 | Failed to add cloud management software information. There is an error in the input parameter specification. The specified user group ID is not included in the target or does not exist. Specify the correct user group ID and execute again. | There is an error in the parameter specification. | Specify the correct user group ID and execute the operation again.
50170326 | 50170326 | MessageId50170326 | Addition of Cloud Management Software information failed. There is an error in parameter specification. The combination of the specified OS type and OS version is invalid. | There is an error in the parameter specification. | Specify the correct OS type and OS version and execute the operation again.
50170341 | 50170341 | MessageId50170341 | Failed to add cloud management software information. The cloud management software name (%s) that is specified in the input parameter already exists. Specify a new cloud management software name that is not used in the input parameter and execute again. | The cloud management software name in the input parameter is already used. | Specify the unused name of the cloud management software in the input parameter and execute again.
50170342 | 50170342 | MessageId50170342 | Failed to add cloud management software information. The specified cloud management software type (Type: %s, IP address: %s) already exists. Specify the correct cloud management software and execute again. | The specified cloud management software already exists. | Specify the correct cloud management software and execute again.
50170401 | 50170401 | MessageId50170401 | List-acquisition of Cloud Management Software information failed. The user privilege is invalid. | You do not have the privilege to execute the target API. | Execute the operation again as a user with the required privilege.
50170431 | 50170431 | MessageId50170431 | List-acquisition of nodes failed. There is an error in parameter specification. The usergroup ID specified for the query is invalid. | There is an error in the parameter specification. | Specify the correct input parameters and execute again.
50170501 | 50170501 | MessageId50170501 | Acquisition of Cloud Management Software information failed. The user privilege is invalid. | You do not have the privilege to execute the target API. | Execute the operation again as a user with the required privilege.
50170511 | 50170511 | MessageId50170511 | Node:'%s' Model:'%s' IpAddress:'%s' Failed to retrieve cloud management software information. You do not have the required privileges to operate the target cloud management software or you have specified non-existent cloud management software. Execute the operation again with a user that has the required privileges. Or execute the operation again for the correct cloud management software. | You do not have the required privilege to operate the target cloud management software or specified a non-existent cloud management software. | Execute the operation again as a user with the required privilege. Or execute the operation again to the correct cloud management software.
50170512 | 50170512 | MessageId50170512 | Acquisition of Cloud Management Software information failed. Cloud Management Software information that was not included in the target or did not exist was specified. | You do not have the required privilege to operate the target cloud management software or specified a non-existent cloud management software. | Execute the operation again as a user with the required privilege. Or execute the operation again to the correct cloud management software.
50170601 | 50170601 | MessageId50170601 | Update of Cloud Management Software information failed. The user privilege is invalid. | You do not have the privilege to execute the target API. | Execute the operation again as a user with the required privilege.
50170602 | 50170602 | MessageId50170602 | Update of Cloud Management Software information failed. The user privilege is invalid. | You do not have the privilege to execute the target API. | Execute the operation again as a user with the required privilege.
50170611 | 50170611 | MessageId50170611 | Node:'%s' Model:'%s' IpAddress:'%s' Failed to update cloud management software information. You do not have the required privileges to operate the target cloud management software or you have specified non-existent cloud management software. Execute the operation again with a user that has the required privileges. Or execute the operation again for the correct cloud management software. | You do not have the required privilege to operate the target cloud management software or specified a non-existent cloud management software. | Execute the operation again as a user with the required privilege. Or execute the operation again to the correct cloud management software.
50170612 | 50170612 | MessageId50170612 | Update of Cloud Management Software information failed. Cloud Management Software information that was not included in the target or did not exist was specified. | You do not have the required privilege to operate the target cloud management software or specified a non-existent cloud management software. | Execute the operation again as a user with the required privilege. Or execute the operation again to the correct cloud management software.
50170621 | 50170621 | MessageId50170621 | Update of Cloud Management Software information failed. There is an error in parameter specification. The input format is invalid. | There is an error in the parameter specification. | Specify the correct input parameters and execute again.
50170622 | 50170622 | MessageId50170622 | Update of Cloud Management Software information failed. There is an error in parameter specification. | There is an error in the parameter specification. | Specify the correct input parameters and execute again.
50170623 | 50170623 | MessageId50170623 | Update of Cloud Management Software information failed. There is an error in parameter specification. The IP address format is invalid. | There is an error in the parameter specification. | Specify the IP address and IP version of the node in the input parameters with the correct format, and execute again.
50170624 | 50170624 | MessageId50170624 | Update of Cloud Management Software information failed. There is an error in parameter specification. The entered password is invalid. | There is an error in the parameter specification. | Specify the password encrypted correctly and execute again.
50170625 | 50170625 | MessageId50170625 | Update of Cloud Management Software information failed. There is an error in parameter specification. The specified usergroup Id is not included in the target or does not exist. | There is an error in the parameter specification. | Specify the correct user group ID and execute the operation again.
50170626 | 50170626 | MessageId50170626 | Update of Cloud Management Software information failed. There is an error in parameter specification. The combination of the specified Cloud Management Software type and Cloud Management Software version is invalid. | There is an error in the parameter specification. | Specify the correct Cloud Management Software type and Cloud Management Software version and execute the operation again.
50170641 | 50170641 | MessageId50170641 | Failed to update cloud management software information. The cloud management software name (%s) that is specified in the input parameter already exists. Specify a new cloud management software name that is not used in the input parameter and execute again. | The cloud management software name in the input parameter is already used. | Specify the unused name of the cloud management software in the input parameter and execute again.
50170642 | 50170642 | MessageId50170642 | Failed to update cloud management software information. The cloud management software type (Type: %s, IP address: %s) that is specified in the input parameter already exists. Specify the correct cloud management software and execute again. | The specified cloud management software already exists. | Specify the correct cloud management software and execute again.
50170701 | 50170701 | MessageId50170701 | Deletion of Cloud Management Software information failed. The user privilege is invalid. | You do not have the privilege to execute the target API. | Execute the operation again as a user with the required privilege.
50170702 | 50170702 | MessageId50170702 | Deletion of Cloud Management Software information failed. The user privilege is invalid. | You do not have the privilege to execute the target API. | Execute the operation again as a user with the required privilege.
50170711 | 50170711 | MessageId50170711 | Deletion of Cloud Management Software information failed. Cloud Management Software information that was not included in the target or did not exist was specified. | You do not have the required privilege to operate the target cloud management software or specified a non-existent cloud management software. | Execute the operation again as a user with the required privilege. Or execute the operation again to the correct cloud management software.
50170712 | 50170712 | MessageId50170712 | Deletion of Cloud Management Software information failed. Cloud Management Software information that was not included in the target or did not exist was specified. | You do not have the required privilege to operate the target cloud management software or specified a non-existent cloud management software. | Execute the operation again as a user with the required privilege. Or execute the operation again to the correct cloud management software.
50170806 | 50170806 | MessageId50170806 | Operation was performed on an invalid URI. (%s) | You do not have the privilege to execute the target API. | Execute the operation again as a user with the required privilege.
50170821 | 50170821 | MessageId50170821 | Cloud Management Software information renotification failed. There is an error in parameter specification. The input format is invalid. | There is an error in the parameter specification. | Specify the correct input parameters and execute again.
50170822 | 50170822 | MessageId50170822 | Cloud Management Software information renotification failed. There is an error in parameter specification. | There is an error in the parameter specification. | Specify the correct input parameters and execute again.
50170901 | 50170901 | MessageId50170901 | User group deletion notification failed. The user privilege is invalid. | You do not have the privilege to execute the target API. | Execute the operation again as a user with the required privilege.
50170902 | 50170902 | MessageId50170902 | User group deletion notification failed. The user privilege is invalid. | You do not have the privilege to execute the target API. | Execute the operation again as a user with the required privilege.
50171501 | 50171501 | MessageId50171501 | Setting the pool definition failed. The user privilege is invalid. | You do not have the privilege to execute the target API. | Execute the operation again as a user with the required privilege.
50171502 | 50171502 | MessageId50171502 | Setting the pool definition failed. The user privilege is invalid. | You do not have the privilege to execute the target API. | Execute the operation again as a user with the required privilege.
50171521 | 50171521 | MessageId50171521 | Setting the pool definition failed. There is an error in parameter specification. The input format is invalid. | There is an error in the parameter specification. | Specify the correct input parameters and execute again.
50171522 | 50171522 | MessageId50171522 | Setting the pool definition failed. There is an error in parameter specification. | There is an error in the parameter specification. | Specify the correct input parameters and execute again.
50171525 | 50171525 | MessageId50171525 | Failed to set the pool definition. There is an error in the input parameter specification. The specified user group ID is not included in the target or does not exist. Specify the correct user group ID and execute again. | There is an error in the parameter specification. | Specify the correct user group ID and execute the operation again.
50171561 | 50171561 | MessageId50171561 | Setting the pool definition failed. There is an error in parameter specification. The format is invalid. (PoolType : %s) | There is an error in the parameter specification. | Specify the format of the pool type correctly and execute the operation again.
50171562 | 50171562 | MessageId50171562 | Failed to set the pool definition. There is an error in the input parameter specification. The range of the pool overlaps. Specify the appropriate range of values to be pooled and execute again. | There is an error in the parameter specification. | Specify the appropriate range of values to be pooled and execute again.
50171563 | 50171563 | MessageId50171563 | Failed to set the pool definition. There is an error in the input parameter specification. The value that has already been assigned exists out of the range. Specify the appropriate range of values to be pooled and execute again. | There is an error in the parameter specification. | Specify the appropriate range of values to be pooled and execute again.
50171601 | 50171601 | MessageId50171601 | Acquisition of the pool definition failed. The user privilege is invalid. | You do not have the privilege to execute the target API. | Execute the operation again as a user with the required privilege.
50171621 | 50171621 | MessageId50171621 | Acquisition of the pool definition failed. There is an error in parameter specification. The input format is invalid. | There is an error in the parameter specification. | Specify the correct input parameters and execute again.
50171622 | 50171622 | MessageId50171622 | Acquisition of the pool definition failed. There is an error in parameter specification. | There is an error in the parameter specification. | Specify the correct input parameters and execute again.
50171701 | 50171701 | MessageId50171701 | Check value assignment failed. The user privilege is invalid. | You do not have the privilege to execute the target API. | Execute the operation again as a user with the required privilege.
50171721 | 50171721 | MessageId50171721 | Check value assignment failed. There is an error in parameter specification. The input format is invalid. | There is an error in the parameter specification. | Specify the correct input parameters and execute again.
50171722 | 50171722 | MessageId50171722 | Check value assignment failed. There is an error in parameter specification. | There is an error in the parameter specification. | Specify the correct input parameters and execute again.
50171761 | 50171761 | MessageId50171761 | Check value assignment failed. There is an error in parameter specification. The format is invalid. (PoolType : %s) | There is an error in the parameter specification. | Specify the format of the pool type correctly and execute the operation again.
50171801 | 50171801 | MessageId50171801 | Payout from the pool failed. The user privilege is invalid. | You do not have the privilege to execute the target API. | Execute the operation again as a user with the required privilege.
50171821 | 50171821 | MessageId50171821 | Payout from the pool failed. There is an error in parameter specification. The input format is invalid. | There is an error in the parameter specification. | Specify the correct input parameters and execute again.
50171822 | 50171822 | MessageId50171822 | Payout from the pool failed. There is an error in parameter specification. | There is an error in the parameter specification. | Specify the correct input parameters and execute again.
50171825 | 50171825 | MessageId50171825 | Failed to fetch values from the pool. There is an error in the input parameter specification. The specified user group ID is not included in the target or does not exist. Specify the correct user group ID and execute again. | There is an error in the parameter specification. | Specify the correct user group ID and execute the operation again.
50171861 | 50171861 | MessageId50171861 | Payout from the pool failed. There is an error in parameter specification. The format is invalid. (PoolType : %s) | There is an error in the parameter specification. | Specify the format of the pool type correctly and execute the operation again.
50171865 | 50171865 | MessageId50171865 | Failed to fetch values from the pool. The value (%s) that is specified in the input parameter has already been allocated. Specify a new pool value that is not used in the input parameter and execute again. | The pool value in the input parameter is already used. | Specify the unused pool value in the input parameter and execute again.
50171866 | 50171866 | MessageId50171866 | Failed to fetch values from the pool. There is no allocatable pool value. Specify the allocatable range for the pool with the user who executed the API and then execute again. | There is no allocatable pool value. | Specify the allocatable range of the pool by the user who executed the API, and then execute again.
50171901 | 50171901 | MessageId50171901 | Release of payout value failed. The user privilege is invalid. | You do not have the privilege to execute the target API. | Execute the operation again as a user with the required privilege.
50171921 | 50171921 | MessageId50171921 | Release of payout value failed. There is an error in parameter specification. The input format is invalid. | There is an error in the parameter specification. | Specify the correct input parameters and execute again.
50171922 | 50171922 | MessageId50171922 | Release of payout value failed. There is an error in parameter specification. | There is an error in the parameter specification. | Specify the correct input parameters and execute again.
50171961 | 50171961 | MessageId50171961 | Release of payout value failed. There is an error in parameter specification. The format is invalid. (PoolType : %s) | There is an error in the parameter specification. | Specify the format of the pool type correctly and execute the operation again.
50171964 | 50171964 | MessageId50171964 | Release of payout value failed. There is an error in parameter specification. The specified value is out of scope. | There is an error in the parameter specification. | Specify the values for pool and execute again.
50172006 | 50172006 | MessageId50172006 | Operation was performed on an invalid URI. (%s) | You do not have the privilege to execute the target API. | Execute the operation again as a user with the required privilege.
50172701 | 50172701 | MessageId50172701 | Failed to update the Event Output Restricted Mode for cloud management software settings. The user privilege is invalid. | You do not have the privilege to execute the target API. | Execute the operation again as a user with the required privilege.
50172702 | 50172702 | MessageId50172702 | Failed to update the Event Output Restricted Mode for cloud management software settings. The user privilege is invalid. | You do not have the privilege to execute the target API. | Execute the operation again as a user with the required privilege.
50172711 | 50172711 | MessageId50172711 | Node:'%s' Model:'%s' IpAddress:'%s' Failed to update the Event Output Restricted Mode for cloud management software settings. You do not have the required privileges to operate the target cloud management software or specified a non-existent cloud management software. Execute the operation again with a user that has the required privileges. Or execute the operation again to the correct cloud management software. | You do not have the required privilege to operate the target cloud management software or specified a non-existent cloud management software. | Execute the operation again as a user with the required privilege. Or execute the operation again to the correct cloud management software.
50172712 | 50172712 | MessageId50172712 | Failed to update the Event Output Restricted Mode for cloud management software settings. The Event Output Restricted Mode for cloud management software settings that were not included in the target or did not exist was specified. | You do not have the required privilege to operate the target cloud management software or specified a non-existent cloud management software. | Execute the operation again as a user with the required privilege. Or execute the operation again to the correct cloud management software.
50172721 | 50172721 | MessageId50172721 | Failed to update the Event Output Restricted Mode for cloud management software settings. There is an error in parameter specification. The input format is invalid. | There is an error in the parameter specification. | Specify the correct input parameters and execute again.
50172722 | 50172722 | MessageId50172722 | Failed to update the Event Output Restricted Mode for cloud management software settings. There is an error in parameter specification. | There is an error in the parameter specification. | Specify the correct input parameters and execute again.
50180207 | 50180207 | MessageId50180207 | Failed to retrieve detailed storage pool information. An incorrect storage pool or a storage pool that does not exist was specified. Specify a storage pool that has been registered in ISM and execute the operation again. | An incorrect storage pool or a storage pool that does not exist was specified. | Specify a storage pool that has been registered in ISM and execute the operation again.
50180306 | 50180306 | MessageId50180306 | Failed to retrieve history from the storage pool. There is an error in the parameter. Specify the correct input parameter and execute again. (%s) | There is an error in the parameter. | Specify the correct input parameter and execute again.
50180307 | 50180307 | MessageId50180307 | Failed to retrieve history from the storage pool. An incorrect storage pool or a storage pool that does not exist was specified. Specify a storage pool that has been registered in ISM and execute the operation again. | An incorrect storage pool or a storage pool that does not exist was specified. | Specify a storage pool that has been registered in ISM and execute the operation again.
50180401 | 50180401 | MessageId50180401 | Failed to retrieve resource information again. User role is incorrect. Execute the operation as a user with Operator or Administrator role. | User role is incorrect. | Execute the operation as a user with Operator or Administrator role.
50180414 | 50180414 | MessageId50180414 | Failed to retrieve resource information again. Resource information is already being retrieved. Wait until the resource information update is complete. | Resource information is already being retrieved. | Wait until the resource information update is complete.
50180607 | 50180607 | MessageId50180607 | Failed to retrieve detailed cluster information. An incorrect cluster or a cluster that does not exist was specified. Specify a cluster that has been registered in ISM and execute the operation again. | An incorrect cluster or a cluster that does not exist was specified. | Specify a cluster that has been registered in ISM and execute the operation again.
50181201 | 50181201 | MessageId50181201 | Failed to shut down the virtual machine. User role is incorrect. Execute the operation as a user with Operator or Administrator role. | User role is incorrect. | Execute the operation as a user with Operator or Administrator role.
50181206 | 50181206 | MessageId50181206 | Failed to shut down the virtual machine. There is an error in the parameter. Specify the correct input parameter and execute again. (%s) | There is an error in the parameter. | Specify the correct input parameter and execute again.
50181207 | 50181207 | MessageId50181207 | Node:'%s' Model:'%s' IpAddress:'%s' Failed to shut down the virtual machine. An incorrect virtual machine or a virtual machine that does not exist was specified. Specify a virtual machine that has been registered in ISM and that is in a cluster that has been registered in ISM and execute the operation again. | An incorrect virtual machine or a virtual machine that does not exist was specified. | Specify a virtual machine that has been registered in ISM and that is in a cluster that has been registered in ISM and execute the operation again.
50181401 | 50181401 | MessageId50181401 | Failed to set the node to Maintenance mode. User role is incorrect. Execute the operation as a user with Operator or Administrator role. | User role is incorrect. | Execute the operation as a user with Operator or Administrator role.
50181406 | 50181406 | MessageId50181406 | Failed to set the node to Maintenance mode. There is an error in the parameter. Specify the correct input parameter and execute again. (%s) | There is an error in the parameter. | Specify the correct input parameter and execute again.
50181407 | 50181407 | MessageId50181407 | Failed to set the node to Maintenance mode. An incorrect node or a node that does not exist was specified. Specify a node that has been registered in ISM and that is in a cluster that has been registered in ISM and execute the operation again. | An incorrect node or a node that does not exist was specified. | Specify a node that has been registered in ISM and that is in a cluster that has been registered in ISM and execute the operation again.
50181410 | 50181410 | MessageId50181410 | Failed to set the node to Maintenance mode. Failed to connect to vCenter Server (CmsName = %s). The IP address registered in ISM Cloud Management Software is incorrect. The network settings for ISM may also be incorrect. Check the settings and execute the operation again. | Failed to connect to vCenter Server. The IP address registered in ISM Cloud Management Software is incorrect. The network settings for ISM may also be incorrect. | Check the settings and execute the operation again.
50181411 | 50181411 | MessageId50181411 | Failed to set the node to Maintenance mode. Failed to log in to vCenter Server (CmsName = %s). The domain name, account name, or password registered in ISM Cloud Management Software is incorrect. Check the settings and execute the operation again. | Failed to log in to vCenter Server. The domain name, account name, or password registered in ISM Cloud Management Software is incorrect. | Check the settings and execute the operation again.
50181414 | 50181414 | MessageId50181414 | Failed to set the node to Maintenance mode. Failed to connect to Microsoft Failover Cluster (CmsName = %s). The IP address, account name, password, or domain name registered in ISM Cloud Management Software is incorrect. The network settings for ISM may also be incorrect. Check the settings and execute the operation again. If the problem is not resolved, collect maintenance information and contact your local Fsas Technologies customer service partner. Check the task for details. (TaskId = %s, SubTaskId = %s) | Failed to connect to Microsoft Failover Cluster. The IP address, account name, password, or domain name registered in ISM Cloud Management Software is incorrect. The network settings for ISM may also be incorrect. | Check the settings and execute the operation again. If the problem is not resolved, collect maintenance information and contact your local Fujitsu customer service partner. Check the task for details.
50181501 | 50181501 | MessageId50181501 | Failed to release Maintenance mode for the node. User role is incorrect. Execute the operation as a user with Operator or Administrator role. | User role is incorrect. | Execute the operation as a user with Operator or Administrator role.
50181506 | 50181506 | MessageId50181506 | Failed to release Maintenance mode for the node. There is an error in the parameter. Specify the correct input parameter and execute again. (%s) | There is an error in the parameter. | Specify the correct input parameter and execute again.
50181507 | 50181507 | MessageId50181507 | Failed to release Maintenance mode for the node. An incorrect node or a node that does not exist was specified. Specify a node that has been registered in ISM and that is in a cluster that has been registered in ISM and execute the operation again. | An incorrect node or a node that does not exist was specified. | Specify a node that has been registered in ISM and that is in a cluster that has been registered in ISM and execute the operation again.
50181510 | 50181510 | MessageId50181510 | Failed to release Maintenance mode for the node. Failed to connect to vCenter Server (CmsName = %s). The IP address registered in ISM Cloud Management Software is incorrect. The network settings for ISM may also be incorrect. Check the settings and execute the operation again. | Failed to connect to vCenter Server. The IP address registered in ISM Cloud Management Software is incorrect. The network settings for ISM may also be incorrect. | Check the settings and execute the operation again.
50181511 | 50181511 | MessageId50181511 | Failed to release Maintenance mode for the node. Failed to log in to vCenter Server (CmsName = %s). The domain name, account name, or password registered in ISM Cloud Management Software is incorrect. Check the settings and execute the operation again. | Failed to log in to vCenter Server. The domain name, account name, or password registered in ISM Cloud Management Software is incorrect. | Check the settings and execute the operation again.
50181514 | 50181514 | MessageId50181514 | Failed to release Maintenance mode for the node. Failed to connect to Microsoft Failover Cluster (CmsName = %s). The IP address, account name, password, or domain name registered in ISM Cloud Management Software is incorrect. The network settings for ISM may also be incorrect. Check the settings and execute the operation again. If the problem is not resolved, collect maintenance information and contact your local Fsas Technologies customer service partner. Check the task for details. (TaskId = %s, SubTaskId = %s) | Failed to connect to Microsoft Failover Cluster. The IP address, account name, password, or domain name registered in ISM Cloud Management Software is incorrect. The network settings for ISM may also be incorrect. | Check the settings and execute the operation again. If the problem is not resolved, collect maintenance information and contact your local Fujitsu customer service partner. Check the task for details.
50181601 | 50181601 | MessageId50181601 | Failed to migrate the virtual machine. User role is incorrect. Execute the operation as a user with Operator or Administrator role. | User role is incorrect. | Execute the operation as a user with Operator or Administrator role.
50181606 | 50181606 | MessageId50181606 | Failed to migrate the virtual machine. There is an error in the parameter. Specify the correct input parameter and execute again. (%s) | There is an error in the parameter. | Specify the correct input parameter and execute again.
50181607 | 50181607 | MessageId50181607 | Node:'%s' Model:'%s' IpAddress:'%s' Failed to migrate the virtual machine. An incorrect virtual machine or a virtual machine that does not exist was specified. Specify a virtual machine that has been registered in ISM and that is in a cluster that has been registered in ISM and execute the operation again. | An incorrect virtual machine or a virtual machine that does not exist was specified. | Specify a virtual machine that has been registered in ISM and that is in a cluster that has been registered in ISM and execute the operation again.
50181611 | 50181611 | MessageId50181611 | Failed to migrate the virtual machine. Failed to connect to vCenter Server (CmsName = %s). The IP address registered in ISM Cloud Management Software is incorrect. The network settings for ISM may also be incorrect. Check the settings and execute the operation again. | Failed to connect to vCenter Server. The IP address registered in ISM Cloud Management Software is incorrect. The network settings for ISM may also be incorrect. | Check the settings and execute the operation again.
50181612 | 50181612 | MessageId50181612 | Failed to migrate the virtual machine. Failed to log in to vCenter Server (CmsName = %s). The domain name, account name, or password registered in ISM Cloud Management Software is incorrect. Check the settings and execute the operation again. | Failed to log in to vCenter Server. The domain name, account name, or password registered in ISM Cloud Management Software is incorrect. | Check the settings and execute the operation again.
50181615 | 50181615 | MessageId50181615 | Failed to migrate the virtual machine. Failed to connect to Microsoft Failover Cluster (CmsName = %s). The IP address, account name, password, or domain name registered in ISM Cloud Management Software is incorrect. The network settings for ISM may also be incorrect. Check the settings and execute the operation again. If the problem is not resolved, collect maintenance information and contact your local Fsas Technologies customer service partner. Check the task for details. (TaskId = %s, SubTaskId = %s) | Failed to connect to Microsoft Failover Cluster. The IP address, account name, password, or domain name registered in ISM Cloud Management Software is incorrect. The network settings for ISM may also be incorrect. | Check the settings and execute the operation again. If the problem is not resolved, collect maintenance information and contact your local Fujitsu customer service partner. Check the task for details.
50181701 | 50181701 | MessageId50181701 | Failed to start the virtual machine. User role is incorrect. Execute the operation as a user with Operator or Administrator role. | User role is incorrect. | Execute the operation as a user with Operator or Administrator role.
50181706 | 50181706 | MessageId50181706 | Failed to start the virtual machine. There is an error in the parameter. Specify the correct input parameter and execute again. (%s) | There is an error in the parameter. | Specify the correct input parameter and execute again.
50181707 | 50181707 | MessageId50181707 | Node:'%s' Model:'%s' IpAddress:'%s' Failed to start the virtual machine. An incorrect virtual machine or a virtual machine that does not exist was specified. Specify a virtual machine that has been registered in ISM and that is in a cluster that has been registered in ISM and execute the operation again. | An incorrect virtual machine or a virtual machine that does not exist was specified. | Specify a virtual machine that has been registered in ISM and that is in a cluster that has been registered in ISM and execute the operation again.
50181710 | 50181710 | MessageId50181710 | Failed to start the virtual machine. Failed to connect to vCenter Server (CmsName = %s). The IP address registered in ISM Cloud Management Software is incorrect. The network settings for ISM may also be incorrect. Check the settings and execute the operation again. | Failed to connect to vCenter Server. The IP address registered in ISM Cloud Management Software is incorrect. The network settings for ISM may also be incorrect. | Check the settings and execute the operation again.
50181711 | 50181711 | MessageId50181711 | Failed to start the virtual machine. Failed to log in to vCenter Server (CmsName = %s). The domain name, account name, or password registered in ISM Cloud Management Software is incorrect. Check the settings and execute the operation again. | Failed to log in to vCenter Server. The domain name, account name, or password registered in ISM Cloud Management Software is incorrect. | Check the settings and execute the operation again.
50181714 | 50181714 | MessageId50181714 | Failed to start the virtual machine. Failed to connect to Microsoft Failover Cluster (CmsName = %s). The IP address, account name, password, or domain name registered in ISM Cloud Management Software is incorrect. The network settings for ISM may also be incorrect. Check the settings and execute the operation again. If the problem is not resolved, collect maintenance information and contact your local Fsas Technologies customer service partner. Check the task for details. (TaskId = %s, SubTaskId = %s) | Failed to connect to Microsoft Failover Cluster. The IP address, account name, password, or domain name registered in ISM Cloud Management Software is incorrect. The network settings for ISM may also be incorrect. | Check the settings and execute the operation again. If the problem is not resolved, collect maintenance information and contact your local Fujitsu customer service partner. Check the task for details.
50181801 | 50181801 | MessageId50181801 | Failed to stop the virtual machine. User role is incorrect. Execute the operation as a user with Operator or Administrator role. | User role is incorrect. | Execute the operation as a user with Operator or Administrator role.
50181806 | 50181806 | MessageId50181806 | Failed to stop the virtual machine. There is an error in the parameter. Specify the correct input parameter and execute again. (%s) | There is an error in the parameter. | Specify the correct input parameter and execute again.
50181807 | 50181807 | MessageId50181807 | Node:'%s' Model:'%s' IpAddress:'%s' Failed to stop the virtual machine. An incorrect virtual machine or a virtual machine that does not exist was specified. Specify a virtual machine that has been registered in ISM and that is in a cluster that has been registered in ISM and execute the operation again. | An incorrect virtual machine or a virtual machine that does not exist was specified. | Specify a virtual machine that has been registered in ISM and that is in a cluster that has been registered in ISM and execute the operation again.
50181810 | 50181810 | MessageId50181810 | Failed to stop the virtual machine. Failed to connect to vCenter Server (CmsName = %s). The IP address registered in ISM Cloud Management Software is incorrect. The network settings for ISM may also be incorrect. Check the settings and execute the operation again. | Failed to connect to vCenter Server. The IP address registered in ISM Cloud Management Software is incorrect. The network settings for ISM may also be incorrect. | Check the settings and execute the operation again.
50181811 | 50181811 | MessageId50181811 | Failed to stop the virtual machine. Failed to log in to vCenter Server (CmsName = %s). The domain name, account name, or password registered in ISM Cloud Management Software is incorrect. Check the settings and execute the operation again. | Failed to log in to vCenter Server. The domain name, account name, or password registered in ISM Cloud Management Software is incorrect. | Check the settings and execute the operation again.
50181814 | 50181814 | MessageId50181814 | Failed to stop the virtual machine. Failed to connect to Microsoft Failover Cluster (CmsName = %s). The IP address, account name, password, or domain name registered in ISM Cloud Management Software is incorrect. The network settings for ISM may also be incorrect. Check the settings and execute the operation again. If the problem is not resolved, collect maintenance information and contact your local Fsas Technologies customer service partner. Check the task for details. (TaskId = %s, SubTaskId = %s) | Failed to connect to Microsoft Failover Cluster. The IP address, account name, password, or domain name registered in ISM Cloud Management Software is incorrect. The network settings for ISM may also be incorrect. | Check the settings and execute the operation again. If the problem is not resolved, collect maintenance information and contact your local Fujitsu customer service partner. Check the task for details.
50181901 | 50181901 | MessageId50181901 | Failed to restart the node. User role is incorrect. Execute the operation as a user with Operator or Administrator role. | User role is incorrect. | Execute the operation as a user with Operator or Administrator role.
50181906 | 50181906 | MessageId50181906 | Failed to restart the node. There is an error in the parameter. Specify the correct input parameter and execute again. (%s) | There is an error in the parameter. | Specify the correct input parameter and execute again.
50181907 | 50181907 | MessageId50181907 | Failed to restart the node. An incorrect node or a node that does not exist was specified. Specify a node that has been registered in ISM and that is in a cluster that has been registered in ISM and execute the operation again. | An incorrect node or a node that does not exist was specified. | Specify a node that has been registered in ISM and that is in a cluster that has been registered in ISM and execute the operation again.
50181910 | 50181910 | MessageId50181910 | Failed to restart the node. Failed to connect to vCenter Server (CmsName = %s). The IP address registered in ISM Cloud Management Software is incorrect. The network settings for ISM may also be incorrect. Check the settings and execute the operation again. | Failed to connect to vCenter Server. The IP address registered in ISM Cloud Management Software is incorrect. The network settings for ISM may also be incorrect. | Check the settings and execute the operation again.
50181911 | 50181911 | MessageId50181911 | Failed to restart the node. Failed to log in to vCenter Server (CmsName = %s). The domain name, account name, or password registered in ISM Cloud Management Software is incorrect. Check the settings and execute the operation again. | Failed to log in to vCenter Server. The domain name, account name, or password registered in ISM Cloud Management Software is incorrect. | Check the settings and execute the operation again.
50181914 | 50181914 | MessageId50181914 | Failed to restart the node. Failed to connect to Microsoft Failover Cluster (CmsName = %s). The IP address, account name, password, or domain name registered in ISM Cloud Management Software is incorrect. The network settings for ISM may also be incorrect. Check the settings and execute the operation again. If the problem is not resolved, collect maintenance information and contact your local Fsas Technologies customer service partner. Check the task for details. (TaskId = %s, SubTaskId = %s) | Failed to connect to Microsoft Failover Cluster. The IP address, account name, password, or domain name registered in ISM Cloud Management Software is incorrect. The network settings for ISM may also be incorrect. | Check the settings and execute the operation again. If the problem is not resolved, collect maintenance information and contact your local Fujitsu customer service partner. Check the task for details.
50182001 | 50182001 | MessageId50182001 | Failed to update the status. User role is incorrect. Execute the operation as a user with Operator or Administrator role. | User role is incorrect. | Execute the operation as a user with Operator or Administrator role.
50182101 | 50182101 | MessageId50182101 | Failed to change cluster settings. User role is incorrect. Execute the operation as a user with Operator or Administrator role. | User role is incorrect. | Execute the operation as a user with Operator or Administrator role.
50182106 | 50182106 | MessageId50182106 | Failed to change cluster settings. There is an error in the parameter. Specify the correct input parameter and execute again. (%s) | There is an error in the parameter. | Specify the correct input parameter and execute again.
50182107 | 50182107 | MessageId50182107 | Failed to change cluster settings. An incorrect cluster or a cluster that does not exist was specified. Specify a cluster that has been registered in ISM and execute the operation again. | An incorrect cluster or a cluster that does not exist was specified. | Specify a cluster that has been registered in ISM and execute the operation again.
50182110 | 50182110 | MessageId50182110 | Failed to change cluster settings. Failed to connect to Microsoft Failover Cluster (CmsName = %s). The IP address, account name, password, or domain name registered in ISM Cloud Management Software is incorrect. The network settings for ISM may also be incorrect. Check the settings and execute the operation again. If the problem is not resolved, collect maintenance information and contact your local Fsas Technologies customer service partner. | Failed to connect to Microsoft Failover Cluster. The IP address, account name, password, or domain name registered in ISM Cloud Management Software is incorrect. The network settings for ISM may also be incorrect. | Check the settings and execute the operation again. If the problem is not resolved, collect maintenance information and contact your local Fujitsu customer service partner. Check the task for details.
50182201 | 50182201 | MessageId50182201 | Failed to repair virtual disk. User role is incorrect. Execute the operation as a user with Operator or Administrator role. | User role is incorrect. | Execute the operation as a user with Operator or Administrator role.
50182206 | 50182206 | MessageId50182206 | Failed to repair virtual disk. There is an error in the parameter. Specify the correct input parameter and execute again. (%s) | There is an error in the parameter. | Specify the correct input parameter and execute again.
50182207 | 50182207 | MessageId50182207 | Failed to repair virtual disk. An incorrect cluster or a cluster that does not exist was specified. Specify a cluster that has been registered in ISM and execute the operation again. | An incorrect cluster or a cluster that does not exist was specified. | Specify a cluster that has been registered in ISM and execute the operation again.
50182210 | 50182210 | MessageId50182210 | Failed to repair virtual disk. Failed to connect to Microsoft Failover Cluster (CmsName = %s). The IP address, account name, password, or domain name registered in ISM Cloud Management Software is incorrect. The network settings for ISM may also be incorrect. Check the settings and execute the operation again. If the problem is not resolved, collect maintenance information and contact your local Fsas Technologies customer service partner. Check the task for details. (TaskId = %s, SubTaskId = %s) | Failed to connect to Microsoft Failover Cluster. The IP address, account name, password, or domain name registered in ISM Cloud Management Software is incorrect. The network settings for ISM may also be incorrect. | Check the settings and execute the operation again. If the problem is not resolved, collect maintenance information and contact your local Fujitsu customer service partner. Check the task for details.
50182301 | 50182301 | MessageId50182301 | Failed to stop node. User role is incorrect. Execute the operation as a user with Operator or Administrator role. | User role is incorrect. | Execute the operation as a user with Operator or Administrator role.
50182306 | 50182306 | MessageId50182306 | Failed to stop node. There is an error in the parameter. Specify the correct input parameter and execute again. (%s) | There is an error in the parameter. | Specify the correct input parameter and execute again.
50182307 | 50182307 | MessageId50182307 | Failed to stop node. An incorrect node or a node that does not exist was specified. Specify a node that has been registered in ISM and that is in a cluster that has been registered in ISM and execute the operation again. | An incorrect node or a node that does not exist was specified. | Specify a node that has been registered in ISM and that is in a cluster that has been registered in ISM and execute the operation again.
50182310 | 50182310 | MessageId50182310 | Failed to stop node. Failed to connect to Microsoft Failover Cluster (CmsName = %s). The IP address, account name, password, or domain name registered in ISM Cloud Management Software is incorrect. The network settings for ISM may also be incorrect. Check the settings and execute the operation again. If the problem is not resolved, collect maintenance information and contact your local Fsas Technologies customer service partner. Check the task for details. (TaskId = %s, SubTaskId = %s) | Failed to connect to Microsoft Failover Cluster. The IP address, account name, password, or domain name registered in ISM Cloud Management Software is incorrect. The network settings for ISM may also be incorrect. | Check the settings and execute the operation again. If the problem is not resolved, collect maintenance information and contact your local Fujitsu customer service partner. Check the task for details.
50182401 | 50182401 | MessageId50182401 | Failed to restart the node. User role is incorrect. Execute the operation as a user with Operator or Administrator role. | User role is incorrect. | Execute the operation as a user with Operator or Administrator role.
50182406 | 50182406 | MessageId50182406 | Failed to restart the node. There is an error in the parameter. Specify the correct input parameter and execute again. (%s) | There is an error in the parameter. | Specify the correct input parameter and execute again.
50182407 | 50182407 | MessageId50182407 | Failed to restart the node. An incorrect node or a node that does not exist was specified. Specify a node that has been registered in ISM and that is in a cluster that has been registered in ISM and execute the operation again. | An incorrect node or a node that does not exist was specified. | Specify a node that has been registered in ISM and that is in a cluster that has been registered in ISM and execute the operation again.
50182410 | 50182410 | MessageId50182410 | Failed to restart the node. Failed to connect to Microsoft Failover Cluster (CmsName = %s). The IP address, account name, password, or domain name registered in ISM Cloud Management Software is incorrect. The network settings for ISM may also be incorrect. Check the settings and execute the operation again. If the problem is not resolved, collect maintenance information and contact your local Fsas Technologies customer service partner. Check the task for details. (TaskId = %s, SubTaskId = %s) | Failed to connect to Microsoft Failover Cluster. The IP address, account name, password, or domain name registered in ISM Cloud Management Software is incorrect. The network settings for ISM may also be incorrect. | Check the settings and execute the operation again. If the problem is not resolved, collect maintenance information and contact your local Fujitsu customer service partner. Check the task for details.
50182501 | 50182501 | MessageId50182501 | Failed to shut down the node. User role is incorrect. Execute the operation as a user with Operator or Administrator role. | User role is incorrect. | Execute the operation as a user with Operator or Administrator role.
50182503 | 50182503 | MessageId50182503 | Failed to shut down the node. There is an error in the parameter. Specify the correct input parameter and execute again. (%s) | There is an error in the parameter. | Specify the correct input parameter and execute again.
50182504 | 50182504 | MessageId50182504 | Failed to shut down the node. An incorrect node or a node that does not exist was specified. Specify a node that has been registered in ISM and that is in a cluster that has been registered in ISM and execute the operation again. | An incorrect node or a node that does not exist was specified. | Specify a node that has been registered in ISM and that is in a cluster that has been registered in ISM and execute the operation again.
50182507 | 50182507 | MessageId50182507 | Failed to shut down the node. Failed to connect to vCenter Server (CmsName = %s). The IP address registered in ISM Cloud Management Software is incorrect. The network settings for ISM may also be incorrect. Check the settings and execute the operation again. | Failed to connect to vCenter Server. The IP address registered in ISM Cloud Management Software is incorrect. The network settings for ISM may also be incorrect. | Check the settings and execute the operation again.
50182508 | 50182508 | MessageId50182508 | Failed to shut down the node. Failed to log in to vCenter Server (CmsName = %s). The domain name, account name, or password registered in ISM Cloud Management Software is incorrect. Check the settings and execute the operation again. | Failed to log in to vCenter Server. The domain name, account name, or password registered in ISM Cloud Management Software is incorrect. | Check the settings and execute the operation again.
50182511 | 50182511 | MessageId50182511 | Failed to shut down the node. Failed to connect to Microsoft Failover Cluster (CmsName = %s). The IP address, account name, password, or domain name registered in ISM Cloud Management Software is incorrect. The network settings for ISM may also be incorrect. Check the settings and execute the operation again. If the problem is not resolved, collect maintenance information and contact your local Fsas Technologies customer service partner. Check the task for details. (TaskId = %s, SubTaskId = %s) | Failed to connect to Microsoft Failover Cluster. The IP address, account name, password, or domain name registered in ISM Cloud Management Software is incorrect. The network settings for ISM may also be incorrect. | Check the settings and execute the operation again. If the problem is not resolved, collect maintenance information and contact your local Fujitsu customer service partner. Check the task for details.
50182601 | 50182601 | MessageId50182601 | The Cluster resources health test failed. User role is incorrect. Execute the operation as a user with Operator or Administrator role. | User role is incorrect. | Execute the operation as a user with Operator or Administrator role.
50182607 | 50182607 | MessageId50182607 | The Cluster resources health test failed. An incorrect cluster or a cluster that does not exist was specified. Specify a cluster that has been registered in ISM and execute the operation again. | An incorrect cluster or a cluster that does not exist was specified. | Specify a cluster that has been registered in ISM and execute the operation again.
50182610 | 50182610 | MessageId50182610 | The Cluster resources health test failed. Failed to connect to Microsoft Failover Cluster (CmsName = %s). The IP address, account name, password, or domain name registered in ISM Cloud Management Software is incorrect. The network settings for ISM may also be incorrect. Check the settings and execute the operation again. If the problem is not resolved, collect maintenance information and contact your local Fsas Technologies customer service partner. | Failed to connect to Microsoft Failover Cluster. The IP address, account name, password, or domain name registered in ISM Cloud Management Software is incorrect. The network settings for ISM may also be incorrect. | Check the settings and execute the operation again. If the problem is not resolved, collect maintenance information and contact your local Fujitsu customer service partner.
50190001 | 50190001 | MessageId50190001 | There is an error in URL. | There is an error in the URL or you specified the URL for which query parameter cannot be specified. | Specify the correct URL, method and query parameters, and then execute again.
50190002 | 50190002 | MessageId50190002 | Unsupported API was specified. | The API not supported was specified. | Specify the correct URL and method, and then execute again.
50190110 | 50190110 | MessageId50190110 | Failed to control VA privileges. There is an error in parameter. (%s) | Acquisition and releasing of the VA operation privilege failed. There is an error in the parameter specification. | Specify the correct input parameters and execute again.
50190111 | 50190111 | MessageId50190111 | Failed to get VA privileges. Password does not match. Specify the correct password. | Acquisition and releasing of the VA operation privilege failed. | Specify the correct input parameters and execute again.
50190112 | 50190112 | MessageId50190112 | Failed to get VA privilege control. You do not have the required privileges. Execute again with a user that has an Administrator role and belongs to a user group that manages all nodes. | Acquisition and releasing of the VA operation privilege failed. You do not have the required privilege. | Confirm the operation or user privileges.
50190113 | 50190113 | MessageId50190113 | Failed to control VA privileges. Communication with the other service failed. (%s) | Acquisition and releasing of the VA operation privilege failed. Communication with other services failed. | Check the status of the failed service. Contact your local Fujitsu customer service partner.
50190114 | 50190114 | MessageId50190114 | Failed to control VA privileges. The request cannot be accepted temporarily. (%s) | Acquisition and releasing of the VA operation privilege failed. The request cannot be accepted temporally. | Wait for a while and execute again.
50190115 | 50190115 | MessageId50190115 | Failed to control VA privileges. Database access failed. (%s) | Acquisition and releasing of the VA operation privilege failed. Accessing the database failed. | Contact your local Fujitsu customer service partner.
50190117 | 50190117 | MessageId50190117 | Failed to release VA privileges. VA operation right has not been acquired. (%s). | Acquisition and releasing of the VA operation privilege failed. VA operation privilege is not acquired. | After acquiring the VA operation privilege, execute again.
50190120 | 50190120 | MessageId50190120 | Failed to set password for VA privileges. There is an error in parameter. (%s) | Setting of the password for VA operation privilege failed. There is an error in the parameter specification. | Specify the correct input parameters and execute again.
50190121 | 50190121 | MessageId50190121 | Failed to set password for VA privileges. Acquisition of the resource failed. (%s) | Setting of the password for VA operation privilege failed. Acquisition of the memory failed. | Execute again after finishing other operations or after restarting the ISM.
50190122 | 50190122 | MessageId50190122 | Failed to set password for VA privileges. This is unauthorized operation. (%s) | Setting of the password for VA operation privilege failed. You do not have the required privilege. | Execute the operation again as a user with the appropriate privilege.
50190124 | 50190124 | MessageId50190124 | Failed to set password for VA privileges. The request cannot be accepted temporarily. (%s) | Setting of the password for VA operation privilege failed. The request cannot be accepted temporally. | Wait for a while and execute again.
50190130 | 50190130 | MessageId50190130 | Failed to get VA privileges information. There is an error in parameter. (%s) | Acquisition of the information on VA operation privilege failed. There is an error in the parameter specification. | Specify the correct input parameters and execute again.
50190131 | 50190131 | MessageId50190131 | Failed to get VA privileges information. Acquisition of the resource failed. (%s) | Acquisition of the information on VA operation privilege failed. Acquisition of the memory failed. | Execute again after finishing other operations or after restarting the ISM.
50190132 | 50190132 | MessageId50190132 | Failed to get VA privileges information. This is unauthorized operation. (%s) | Acquisition of the information on VA operation privilege failed. You do not have the required privilege. | Execute the operation again as a user with the appropriate privilege.
50190134 | 50190134 | MessageId50190134 | Failed to get VA privileges information. The request cannot be accepted temporarily. (%s) | Acquisition of the information on VA operation privilege failed. The request cannot be accepted temporally. | Wait for a while and execute again.
50190210 | 50190210 | MessageId50190210 | Failed to collect maintenance data. There is an error in parameter. (%s) | Output of the maintenance log failed. There is an error in the parameter specification. | Specify the correct input parameters and execute again.
50190211 | 50190211 | MessageId50190211 | Failed to collect maintenance data. Acquisition of the resource failed. (%s) | Output of the maintenance log failed. Acquisition of the resource failed. | Execute again after finishing other operations or after restarting the ISM.
50190212 | 50190212 | MessageId50190212 | Failed to collect maintenance data. This is unauthorized operation. (%s) | Output of the maintenance log failed. You do not have the required privilege. | Execute the operation again as a user with the appropriate privilege.
50190214 | 50190214 | MessageId50190214 | Failed to collect maintenance data. The request cannot be accepted temporarily. (%s) | Output of the maintenance log failed. The request cannot be accepted temporally. | Wait for a while and execute again.
50190215 | 50190215 | MessageId50190215 | Cancellation of output of ISM Maintenance Material failed. This is unauthorized operation. (TaskId=%s) | Failed to cancel collecting the maintenance data. This is unauthorized operation. | Execute the operation again as a user with the appropriate privilege.
50190216 | 50190216 | MessageId50190216 | Cancellation of output of ISM Maintenance Material failed. The task does not exist or is already completed. (TaskId=%s) | The task for cancellation does not exist or the task has been completed. | Check the task ID.
50190217 | 50190217 | MessageId50190217 | Failed to collect maintenance data. Message: %s error occurred. | Maintenance data cannot be output due to an ismadm command error. | Execute the recovery methods for the error message of the ismadm command. The following are the recovery methods for major errors. -$S1=ERROR:50980009:Insufficient disk space to execute snap. Maintenance data cannot be output due to insufficient disk capacity. Delete unnecessary files or expand disk capacity to secure the required disk capacity and execute again. -$S1=ERROR:50980000:illegal option. (No such directory. <the output destination path>) Output directory has been deleted. Check the output directory and execute again. If the error cannot be resolved even after executing the recovery methods above, or other error messages than the above mentioned are displayed, contact your local Fujitsu customer service partner.
50190220 | 50190220 | MessageId50190220 | Addition of plugin failed. There is an error in parameter. (%s) | Application of Plug-in failed. There is an error in the parameter specification. | Specify the correct input parameters and execute again.
50190221 | 50190221 | MessageId50190221 | Addition of plugin failed. Acquisition of the resource failed. (%s) | Application of Plug-in failed. Acquisition of the memory failed. | Execute again after finishing other operations or after restarting the ISM.
50190222 | 50190222 | MessageId50190222 | Addition of plugin failed. This is unauthorized operation. (%s) | Application of Plug-in failed. You do not have the required privilege. | After acquiring VA operation privilege, execute the operation again as a user with the privilege.
50190224 | 50190224 | MessageId50190224 | Addition of plugin failed. The request cannot be accepted temporarily. (%s) | Application of Plug-in failed. The request cannot be accepted temporally. | Wait for a while and execute again.
50190230 | 50190230 | MessageId50190230 | Failed to apply ISM patch/upgrade program. There is an error in parameter. (%s) | Failed to apply ISM patch/upgrade program. There is an error in the parameter specification. | Specify the correct input parameters and execute again.
50190231 | 50190231 | MessageId50190231 | Failed to apply ISM patch/upgrade program. The specified file path does not exist. Check that the file is correct. | Failed to apply ISM patch/upgrade program. The specified file path does not exist. | Check that the file is correct.
50190232 | 50190232 | MessageId50190232 | Failed to apply ISM patch/upgrade program. This is unauthorized operation. (%s) Execute again after get VA privileges, with a user that has an Administrator role and belongs to a user group that manages all nodes. | Failed to apply ISM patch/upgrade program. This is unauthorized operation. | Execute again after get VA privileges, with a user that has an Administrator role and belongs to a user group that manages all nodes.
50190233 | 50190233 | MessageId50190233 | Failed to apply ISM patch/upgrade program. The specified file is not valid. Check that the specified file is correct. | Failed to apply ISM patch/upgrade program. The specified file is not valid. | Check that the specified file is correct.
50190234 | 50190234 | MessageId50190234 | Failed to apply ISM patch/upgrade program. The system volume is out of space. Free up space on the system volume and try again. | Failed to apply ISM patch/upgrade program. The system volume is out of space. | Free up space on the system volume and try again.
50190236 | 50190236 | MessageId50190236 | Failed to apply ISM patch/upgrade program. Specified ISM patch/upgrade program is not applicable version number. Check the version number and requirements of the ISM patch/upgrade program. | Failed to apply ISM patch/upgrade program. Specified ISM patch/upgrade program is not applicable version number. | Check the version number and requirements of the ISM patch/upgrade program.
50190237 | 50190237 | MessageId50190237 | Node:'%s' Model:'%s' IpAddress:'%s' Failed to apply ISM patch/upgrade program. The specified shared directory does not exist. Check the shared directory status from the "Shared directory list" screen. | Failed to apply ISM patch/upgrade program. The specified shared directory does not exist. | Check the shared directory status from the "Shared directory list" screen.
50190238 | 50190238 | MessageId50190238 | Node:'%s' Model:'%s' IpAddress:'%s' Failed to apply ISM patch/upgrade program. The specified shared directory is not mounted. Please confirm the state of the shared directory from "Shared directory list" screen. | Failed to apply ISM patch/upgrade program. The specified shared directory is not mounted. | Please confirm the state of the shared directory from "Shared directory list" screen.
50190240 | 50190240 | MessageId50190240 | Acquisition of plugin information failed. There is an error in parameter. (%s) | Display of Plug-in failed. There is an error in the parameter specification. | Specify the correct input parameters and execute again.
50190241 | 50190241 | MessageId50190241 | Acquisition of plugin information failed. Acquisition of the resource failed. (%s) | Display of Plug-in failed. Acquisition of the memory failed. | Execute again after finishing other operations or after restarting the ISM.
50190242 | 50190242 | MessageId50190242 | Acquisition of plugin information failed. This is unauthorized operation. (%s) | Display of Plug-in failed. You do not have the required privilege. | Execute the operation again as a user with the appropriate privilege.
50190244 | 50190244 | MessageId50190244 | Acquisition of plugin information failed. The request cannot be accepted temporarily. (%s) | Display of Plug-in failed. The request cannot be accepted temporally. | Wait for a while and execute again.
50190250 | 50190250 | MessageId50190250 | Deletion of plugin information failed. There is an error in parameter. (%s) | Deletion of Plug-in failed. There is an error in the parameter specification. | Specify the correct input parameters and execute again.
50190251 | 50190251 | MessageId50190251 | Deletion of plugin information failed. Acquisition of the resource failed. (%s) | Deletion of Plug-in failed. Acquisition of the memory failed. | Execute again after finishing other operations or after restarting the ISM.
50190252 | 50190252 | MessageId50190252 | Deletion of plugin information failed. This is unauthorized operation. (%s) | Deletion of Plug-in failed. You do not have the required privilege. | After acquiring VA operation privilege, execute the operation again as a user with the privilege.
50190254 | 50190254 | MessageId50190254 | Deletion of plugin information failed. The request cannot be accepted temporarily. (%s) | Deletion of Plug-in failed. The request cannot be accepted temporally. | Wait for a while and execute again.
50190260 | 50190260 | MessageId50190260 | Output of the operation result failed. There is an error in parameter. (%s) | Output of the results of the operation before restarting failed. There is an error in the parameter specification. | Specify the correct input parameters and execute again.
50190261 | 50190261 | MessageId50190261 | Output of the operation result failed. Acquisition of the resource failed. (%s) | Output of the results of the operation before restarting failed. Acquisition of the memory failed. | Execute again after finishing other operations or after restarting the ISM.
50190262 | 50190262 | MessageId50190262 | Output of the operation result failed. This is unauthorized operation. (%s) | Output of the results of the operation before restarting failed. You do not have the required privilege. | Execute the operation again as a user with the appropriate privilege.
50190264 | 50190264 | MessageId50190264 | Output of the operation result failed. The request cannot be accepted temporarily. (%s) | Output of the results of the operation before restarting failed. The request cannot be accepted temporally. | Wait for a while and execute again.
50190270 | 50190270 | MessageId50190270 | Setting of system information failed. There is an error in parameter. (%s) | Setting of ISM-VA system information failed. There is an error in the parameter specification. | Specify the correct input parameters and execute again.
50190271 | 50190271 | MessageId50190271 | Setting of system information failed. Acquisition of the resource failed. (%s) | Setting of ISM-VA system information failed. Acquisition of the memory failed. | Execute again after finishing other operations or after restarting the ISM.
50190272 | 50190272 | MessageId50190272 | Setting of system information failed. This is unauthorized operation. (%s) | Setting of ISM-VA system information failed. You do not have the required privilege. | After acquiring VA operation privilege, execute the operation again as a user with the privilege.
50190273 | 50190273 | MessageId50190273 | Setting of system information failed. Communication with the other service failed. (%s) | Setting of ISM-VA system information failed. Communication with other services failed. | Wait for a while and execute again.
50190274 | 50190274 | MessageId50190274 | Setting of system information failed. The request cannot be accepted temporarily. (%s) | Setting of ISM-VA system information failed. The request cannot be accepted temporally. | Wait for a while and execute again.
50190277 | 50190277 | MessageId50190277 | Setting of system information failed. Message: %s error occurred. | Setting of ISM-VA system information failed. | Take the measures for the message. If the problem cannot be solved with the measures for the message or if you have any unclear point in the contents of the message, contact Fujitsu engineers.
50190280 | 50190280 | MessageId50190280 | Acquisition of system information details failed. There is an error in parameter. (%s) | Display of the ISM-VA system information failed. There is an error in the parameter specification. | Specify the correct input parameters and execute again.
50190281 | 50190281 | MessageId50190281 | Acquisition of system information details failed. Acquisition of the resource failed. (%s) | Display of the ISM-VA system information failed. Acquisition of the memory failed. | Execute again after finishing other operations or after restarting the ISM.
50190282 | 50190282 | MessageId50190282 | Acquisition of system information failed. This is unauthorized operation. (%s) | Display of the ISM-VA system information failed. You do not have the privilege required to execute the operation. | Execute the operation again as a user with the appropriate privilege.
50190284 | 50190284 | MessageId50190284 | Acquisition of system information failed. The request cannot be accepted temporarily. (%s) | Display of the ISM-VA system information failed. The request cannot be accepted temporally. | Wait for a while and execute again.
50190287 | 50190287 | MessageId50190287 | Acquisition of system information failed. Message: %s error occurred. | Display of the ISM-VA system information failed. | Take the measures for the message. If the problem cannot be solved with the measures for the message or if you have any unclear point in the contents of the message, contact your local Fujitsu customer service partner.
50190310 | 50190310 | MessageId50190310 | Acquisition of locale information failed. There is an error in parameter. (%s) | Display of locale/keymap failed. There is an error in the parameter specification. | Specify the correct input parameters and execute again.
50190311 | 50190311 | MessageId50190311 | Acquisition of locale information failed. Acquisition of the resource failed. (%s) | Display of locale/keymap failed. Acquisition of the memory failed. | Execute again after finishing other operations or after restarting the ISM.
50190312 | 50190312 | MessageId50190312 | Acquisition of locale information failed. This is unauthorized operation. (%s) | Display of locale/keymap failed. You do not have the required privilege. | Execute the operation again as a user with the appropriate privilege.
50190314 | 50190314 | MessageId50190314 | Acquisition of locale information failed. The request cannot be accepted temporarily. (%s) | Display of locale/keymap failed. The request cannot be accepted temporally. | Wait for a while and execute again.
50190317 | 50190317 | MessageId50190317 | Acquisition of locale information failed. Message: %s error occurred. | Display of locale/keymap failed. | Take the measures for the message. If the problem cannot be solved with the measures for the message or if you have any unclear point in the contents of the message, contact your local Fujitsu customer service partner.
50190320 | 50190320 | MessageId50190320 | Setting of locale information failed. There is an error in parameter. (%s) | Setting of locale/keymap failed. There is an error in the parameter specification. | Specify the correct input parameters and execute again.
50190321 | 50190321 | MessageId50190321 | Setting of locale information failed. Acquisition of the resource failed. (%s) | Setting of locale/keymap failed. Acquisition of the memory failed. | Execute again after finishing other operations or after restarting the ISM.
50190322 | 50190322 | MessageId50190322 | Setting of locale information failed. This is unauthorized operation. (%s) | Setting of locale/keymap failed. You do not have the required privilege. | After acquiring VA operation privilege, execute the operation again as a user with the privilege.
50190324 | 50190324 | MessageId50190324 | Setting of locale information failed. The request cannot be accepted temporarily. (%s) | Setting of locale and keymap failed. The request cannot be accepted temporally. | Wait for a while and execute again.
50190327 | 50190327 | MessageId50190327 | Setting of locale information failed. Message: %s error occurred. | Setting of locale and keymap failed. | Take the measures for the message. If the problem cannot be solved with the measures for the message or if you have any unclear point in the contents of the message, contact your local Fujitsu customer service partner.
50190330 | 50190330 | MessageId50190330 | List-output of locale failed. There is an error in parameter. (%s) | Display of available locales failed. There is an error in the parameter specification. | Specify the correct input parameters and execute again.
50190331 | 50190331 | MessageId50190331 | List-output of locale failed. Acquisition of the resource failed. (%s) | Display of available locales failed. Acquisition of the memory failed. | Execute again after finishing other operations or after restarting the ISM.
50190332 | 50190332 | MessageId50190332 | List-output of locale failed. This is unauthorized operation. (%s) | Display of available locales failed. You do not have the required privilege. | Execute the operation again as a user with the appropriate privilege.
50190334 | 50190334 | MessageId50190334 | List-output of locale failed. The request cannot be accepted temporarily. (%s) | Display of available locales failed. The request cannot be accepted temporally. | Wait for a while and execute again.
50190337 | 50190337 | MessageId50190337 | List-output of locale failed. Message: %s error occurred. | Display of available locales failed. | Take the measures for message. If the problem cannot be solved with the measures for message or if you have any unclear point in the contents of the message, contact your local Fujitsu customer service partner.
50190340 | 50190340 | MessageId50190340 | List-output of key map failed. There is an error in parameter. (%s) | Display of available keymaps failed. There is an error in the parameter specification. | Specify the correct input parameters and execute again.
50190341 | 50190341 | MessageId50190341 | List-output of key map failed. Acquisition of the resource failed. (%s) | Display of available keymaps failed. Acquisition of the memory failed. | Execute again after finishing other operations or after restarting the ISM.
50190342 | 50190342 | MessageId50190342 | List-output of key map failed. This is unauthorized operation. (%s) | Display of available keymaps failed. You do not have the required privilege. | Execute the operation again as a user with the appropriate privilege.
50190344 | 50190344 | MessageId50190344 | List-output of key map failed. The request cannot be accepted temporarily. (%s) | Display of available keymaps failed. The request cannot be accepted temporally. | Wait for a while and execute again.
50190347 | 50190347 | MessageId50190347 | List-output of key map failed. Message: %s error occurred. | Display of available keymaps failed. | Take the measures for the message. If the problem cannot be solved with the measures for the message or if you have any unclear point in the contents of the message, contact your local Fujitsu customer service partner.
50190350 | 50190350 | MessageId50190350 | Acquisition of web server log failed. There is an error in parameter. (%s) | Output of the web server log failed. There is an error in the parameter specification. | Specify the correct input parameters and execute again.
50190351 | 50190351 | MessageId50190351 | Acquisition of web server log failed. Acquisition of the resource failed. (%s) | Output of the web server log failed. Acquisition of the memory failed. | Execute again after finishing other operations or after restarting the ISM.
50190352 | 50190352 | MessageId50190352 | Acquisition of web server log was successfully completed. | Output of the web server log failed. You do not have the privilege required to execute the operation. | Execute the operation again as a user with the appropriate privilege.
50190354 | 50190354 | MessageId50190354 | Acquisition of web server log failed. The request cannot be accepted temporarily. (%s) | Output of the web server log failed. The request cannot be accepted temporally. | Wait for a while and execute again.
50190510 | 50190510 | MessageId50190510 | Output time information failed. There is an error in parameter. (%s) | Display of the time information failed. There is an error in the parameter specification. | Specify the correct input parameters and execute again.
50190511 | 50190511 | MessageId50190511 | Output time information failed. Acquisition of the resource failed. (%s) | Display of the time information failed. Acquisition of the memory failed. | Execute again after finishing other operations or after restarting the ISM.
50190512 | 50190512 | MessageId50190512 | Output time information failed. This is unauthorized operation. (%s) | Display of the time information failed. You do not have the required privilege. | Execute the operation again as a user with the appropriate privilege.
50190514 | 50190514 | MessageId50190514 | Output time information failed. The request cannot be accepted temporarily. (%s) | Display of the time information failed. The request cannot be accepted temporally. | Wait for a while and execute again.
50190517 | 50190517 | MessageId50190517 | Output time information failed. Message: %s error occurred. | Display of the time information failed. | Take the measures for message. If the problem cannot be solved with the measures for message or if you have any unclear point in the contents of the message, contact your local Fujitsu customer service partner.
50190520 | 50190520 | MessageId50190520 | Setting time information failed. There is an error in parameter. (%s) | Setting of the time information failed. There is an error in the parameter specification. | Specify the correct input parameters and execute again.
50190521 | 50190521 | MessageId50190521 | Setting time information failed. Acquisition of the resource failed. (%s) | Setting of the time information failed. Acquisition of the memory failed. | Execute again after finishing other operations or after restarting the ISM.
50190522 | 50190522 | MessageId50190522 | Setting time information failed. This is unauthorized operation. (%s) | Setting of the time information failed. You do not have the required privilege. | After acquiring VA operation privilege, execute the operation again as a user with the privilege.
50190524 | 50190524 | MessageId50190524 | Setting time information failed. The request cannot be accepted temporarily. (%s) | Setting of the time information failed. The request cannot be accepted temporally. | Wait for a while and execute again.
50190527 | 50190527 | MessageId50190527 | Setting time information failed. Message: %s error occurred. | Setting of the time information failed. | Take the measures for the message. If the problem cannot be solved with the measures for the message or if you have any unclear point in the contents of the message, contact your local Fujitsu customer service partner.
50190530 | 50190530 | MessageId50190530 | List-output of timezones failed. There is an error in parameter. (%s) | Display of available time zones failed. There is an error in the parameter specification. | Specify the correct input parameters and execute again.
50190531 | 50190531 | MessageId50190531 | List-output of timezones failed. Acquisition of the resource failed. (%s) | Display of available time zones failed. Acquisition of the memory failed. | Execute again after finishing other operations or after restarting the ISM.
50190532 | 50190532 | MessageId50190532 | List-output of timezones failed. This is unauthorized operation. (%s) | Display of available time zones failed. You do not have the required privilege. | Execute the operation again as a user with the appropriate privilege.
50190534 | 50190534 | MessageId50190534 | List-output of timezones failed. The request cannot be accepted temporarily. (%s) | Display of available time zones failed. The request cannot be accepted temporally. | Wait for a while and execute again.
50190537 | 50190537 | MessageId50190537 | List-output of timezones failed. Message: %s error occurred. | Display of available time zones failed. | Take the measures for the message. If the problem cannot be solved with the measures for the message or if you have any unclear point in the contents of the message, contact your local Fujitsu customer service partner.
50190610 | 50190610 | MessageId50190610 | Output of disk allocation failed. There is an error in parameter. (%s) | Display of volume settings failed. There is an error in the parameter specification. | Specify the correct input parameters and execute again.
50190611 | 50190611 | MessageId50190611 | Output of disk allocation failed. Acquisition of the resource failed. (%s) | Display of volume settings failed. Acquisition of the memory failed. | Execute again after finishing other operations or after restarting the ISM.
50190612 | 50190612 | MessageId50190612 | Output of disk allocation failed. This is unauthorized operation. (%s) | Display of volume settings failed. You do not have the required privilege. | Execute the operation again as a user with the appropriate privilege.
50190614 | 50190614 | MessageId50190614 | Output of disk allocation failed. The request cannot be accepted temporarily. (%s) | Display of volume settings failed. The request cannot be accepted temporally. | Wait for a while and execute again.
50190617 | 50190617 | MessageId50190617 | Output of disk allocation failed. Message: %s error occurred. | Display of volume settings failed. | Take the measures for the message. If the problem cannot be solved with the measures for the message or if you have any unclear point in the contents of the message, contact Fujitsu engineers.
50190620 | 50190620 | MessageId50190620 | There is an error in parameter. (%s) | Creation of LVM volume failed. There is an error in the parameter specification. | Specify the correct input parameters and execute again.
50190621 | 50190621 | MessageId50190621 | Addition of volume failed. Acquisition of the resource failed. (%s) | Creation of LVM volume failed. Acquisition of the memory failed. | Execute again after finishing other operations or after restarting the ISM.
50190622 | 50190622 | MessageId50190622 | Addition of volume failed. This is unauthorized operation. (%s) | Creation of LVM volume failed. You do not have the required privilege. | After acquiring VA operation privilege, execute the operation again as a user with the privilege.
50190624 | 50190624 | MessageId50190624 | Addition of volume failed. The request cannot be accepted temporarily. (%s) | Creation of LVM volume failed. The request cannot be accepted temporally. | Wait for a while and execute again.
50190627 | 50190627 | MessageId50190627 | Addition of volume failed. Message: %s error occurred. | Creation of LVM volume failed. | Take the measures for the message. If the problem cannot be solved with the measures for the message or if you have any unclear point in the contents of the message, contact your local Fujitsu customer service partner.
50190630 | 50190630 | MessageId50190630 | Mount volume failed. There is an error in parameter. (%s) | Allocation of LVM volume to the user group failed. There is an error in the parameter specification. | Specify the correct input parameters and execute again.
50190631 | 50190631 | MessageId50190631 | Mount volume failed. Acquisition of the resource failed. (%s) | Allocation of LVM volume to the user group failed. Acquisition of the memory failed. | Execute again after finishing other operations or after restarting the ISM.
50190632 | 50190632 | MessageId50190632 | Mount volume failed. This is unauthorized operation. (%s) | Allocation of LVM volume to the user group failed. You do not have the required privilege. | After acquiring VA operation privilege, execute the operation again as a user with the privilege.
50190634 | 50190634 | MessageId50190634 | Mount volume failed. The request cannot be accepted temporarily. (%s) | Allocation of LVM volume to the user group failed. The request cannot be accepted temporally. | Wait for a while and execute again.
50190637 | 50190637 | MessageId50190637 | Mount volume failed. Message: %s error occurred. | Allocation of LVM volume to the user group failed. | Take the measures for the message. If the problem cannot be solved with the measures for the message or if you have any unclear point in the contents of the message, contact your local Fujitsu customer service partner.
50190640 | 50190640 | MessageId50190640 | Unmount volume failed. There is an error in parameter. (%s) | Releasing of the LVM volume allocated to the user group failed. There is an error in the parameter specification. | Specify the correct input parameters and execute again.
50190641 | 50190641 | MessageId50190641 | Unmount volume failed. Acquisition of the resource failed. (%s) | Releasing of the LVM volume allocated to the user group failed. Acquisition of the memory failed. | Execute again after finishing other operations or after restarting the ISM.
50190642 | 50190642 | MessageId50190642 | Unmount volume failed. This is unauthorized operation. (%s) | Releasing of the LVM volume allocated to the user group failed. You do not have the required privilege. | After acquiring VA operation privilege, execute the operation again as a user with the privilege.
50190644 | 50190644 | MessageId50190644 | Unmount volume failed. The request cannot be accepted temporarily. (%s) | Releasing of the LVM volume allocated to the user group failed. The request cannot be accepted temporally. | Wait for a while and execute again.
50190647 | 50190647 | MessageId50190647 | Unmount volume failed. Message: %s error occurred. | Releasing of the LVM volume allocated to the user group failed. | Take the measures for the message. If the problem cannot be solved with the measures for the message or if you have any unclear point in the contents of the message, contact your local Fujitsu customer service partner.
50190650 | 50190650 | MessageId50190650 | Deletion volume failed. There is an error in parameter. (%s) | Deletion of the LVM volume failed. There is an error in the parameter specification. | Specify the correct input parameters and execute again.
50190651 | 50190651 | MessageId50190651 | Deletion volume failed. Acquisition of the resource failed. (%s) | Deletion of the LVM volume failed. Acquisition of the memory failed. | Execute again after finishing other operations or after restarting the ISM.
50190652 | 50190652 | MessageId50190652 | Deletion volume failed. This is unauthorized operation. (%s) | Deletion of the LVM volume failed. You do not have the required privilege. | After acquiring VA operation privilege, execute the operation again as a user with the privilege.
50190654 | 50190654 | MessageId50190654 | Deletion volume failed. The request cannot be accepted temporarily. (%s) | Deletion of the LVM volume failed. The request cannot be accepted temporally. | Wait for a while and execute again.
50190657 | 50190657 | MessageId50190657 | Deletion volume failed. Message: %s error occurred. | Deletion of the LVM volume failed. | Take the measures for the message. If the problem cannot be solved with the measures for the message or if you have any unclear point in the contents of the message, contact your local Fujitsu customer service partner.
50190660 | 50190660 | MessageId50190660 | Extending volume failed. There is an error in parameter. (%s) | Extending of the LVM volume failed. There is an error in the parameter specification. | Specify the correct input parameters and execute again.
50190661 | 50190661 | MessageId50190661 | Extending volume failed. Acquisition of the resource failed. (%s) | Extending of the LVM volume failed. Acquisition of the memory failed. | Execute again after finishing other operations or after restarting the ISM.
50190662 | 50190662 | MessageId50190662 | Extending volume failed. This is unauthorized operation. (%s) | Extending of the LVM volume failed. You do not have the required privilege. | After acquiring VA operation privilege, execute the operation again as a user with the privilege.
50190664 | 50190664 | MessageId50190664 | Extending volume failed. The request cannot be accepted temporarily. (%s) | Extending of the LVM volume failed. The request cannot be accepted temporally. | Wait for a while and execute again.
50190667 | 50190667 | MessageId50190667 | Extending volume failed. Message: %s error occurred. | Extending of the LVM volume failed. | Take the measures for the message. If the problem cannot be solved with the measures for the message or if you have any unclear point in the contents of the message, contact your local Fujitsu customer service partner.
50190810 | 50190810 | MessageId50190810 | Output of ssl server certificate failed. There is an error in parameter. (%s) | Display of SSL server certificates failed. There is an error in the parameter specification. | Specify the correct input parameters and execute again.
50190811 | 50190811 | MessageId50190811 | Output of ssl server certificate failed. Acquisition of the resource failed. (%s) | Display of SSL server certificates failed. Acquisition of the memory failed. | Execute again after finishing other operations or after restarting the ISM.
50190812 | 50190812 | MessageId50190812 | Output of ssl server certificate failed. This is unauthorized operation. (%s) | Display of SSL server certificates failed. You do not have the required privilege. | After acquiring VA operation privilege, execute the operation again as a user with the privilege.
50190814 | 50190814 | MessageId50190814 | Output of ssl server certificate failed. The request cannot be accepted temporarily. (%s) | Display of SSL server certificates failed. The request cannot be accepted temporally. | Wait for a while and execute again.
50190817 | 50190817 | MessageId50190817 | Output of ssl server certificate failed. Message: %s error occurred. | Display of SSL server certificates failed. | Take the measures for the message. If the problem cannot be solved with the measures for the message or if you have any unclear point in the contents of the message, contact your local Fujitsu customer service partner.
50190820 | 50190820 | MessageId50190820 | Setting of ssl server certificate failed. There is an error in parameter. (%s) | Deployment of the SSL server certificates failed. There is an error in the parameter specification. | Specify the correct input parameters and execute again.
50190821 | 50190821 | MessageId50190821 | Setting of ssl server certificate failed. Acquisition of the resource failed. (%s) | Deployment of the SSL server certificates failed. Acquisition of the memory failed. | Execute again after finishing other operations or after restarting the ISM.
50190822 | 50190822 | MessageId50190822 | Setting of ssl server certificate failed. This is unauthorized operation. (%s) | Display of SSL server certificates failed. You do not have the required privilege. | After acquiring VA operation privilege, execute the operation again as a user with the privilege.
50190824 | 50190824 | MessageId50190824 | Setting of ssl server certificate failed. The request cannot be accepted temporarily. (%s) | Deployment of the SSL server certificates failed. The request cannot be accepted temporally. | Wait for a while and execute again.
50190827 | 50190827 | MessageId50190827 | Setting of ssl server certificate failed. Message: %s error occurred. | Deployment of the SSL server certificates failed. | Take the measures for the message. If the problem cannot be solved with the measures for the message or if you have any unclear point in the contents of the message, contact your local Fujitsu customer service partner.
50190830 | 50190830 | MessageId50190830 | Export ssl server certificate failed. There is an error in parameter. (%s) | Export of SSL server certificates failed. There is an error in the parameter specification. | Specify the correct input parameters and execute again.
50190831 | 50190831 | MessageId50190831 | Export ssl server certificate failed. Acquisition of the resource failed. (%s) | Export of SSL server certificates failed. Acquisition of the memory failed. | Execute again after finishing other operations or after restarting the ISM.
50190832 | 50190832 | MessageId50190832 | Export ssl server certificate failed. This is unauthorized operation. (%s) | Export of SSL server certificates failed. You do not have the required privilege. | Execute the operation again as a user with the required privilege.
50190834 | 50190834 | MessageId50190834 | Export ssl server certificate failed. The request cannot be accepted temporarily. (%s) | Export of SSL server certificates failed. The request cannot be accepted temporally. | Wait for a while and execute again.
50190837 | 50190837 | MessageId50190837 | Export ssl server certificate failed. Message: %s error occurred. | Export of SSL server certificates failed. | Take the measures for the message. If the problem cannot be solved with the measures for the message or if you have any unclear point in the contents of the message, contact your local Fujitsu customer service partner.
50190910 | 50190910 | MessageId50190910 | Failed to set the license. There is an error in parameter. (%s) | Setting of the license failed. There is an error in the parameter specification. | Specify the correct input parameters and execute again.
50190911 | 50190911 | MessageId50190911 | Failed to set the license. Acquisition of the resource failed. (%s) | Setting of the license failed. Acquisition of the memory failed. | Execute again after finishing other operations or after restarting the ISM.
50190912 | 50190912 | MessageId50190912 | Failed to set the license. This is unauthorized operation. (%s) | Setting of the license failed. You do not have the privilege required to execute the operation. | After acquiring VA operation privilege, execute the operation again as a user with the privilege.
50190914 | 50190914 | MessageId50190914 | Failed to set the license. The request cannot be accepted temporarily. (%s) | Setting of the license failed. The request cannot be accepted temporally. | Wait for a while and execute again.
50190917 | 50190917 | MessageId50190917 | Failed to set the license. $X1 If the above actions do not resolve the problem or if the content of the message is unclear, contact your local Fsas Technologies customer service partner. | Setting of the license failed. | Check that the specified license is correct.
50190920 | 50190920 | MessageId50190920 | Failed to delete the license. There is an error in parameter. (%s) | Deletion of the license failed. There is an error in the parameter specification. | Specify the correct input parameters and execute again.
50190921 | 50190921 | MessageId50190921 | Failed to delete the license. Acquisition of the resource failed. (%s) | Deletion of the license failed. Acquisition of the memory failed. | Execute again after finishing other operations or after restarting the ISM.
50190922 | 50190922 | MessageId50190922 | Failed to delete the license. This is unauthorized operation. (%s) | Deletion of the license failed. You do not have the required privilege. | After acquiring VA operation privilege, execute the operation again as a user with the privilege.
50190924 | 50190924 | MessageId50190924 | Failed to delete the license. The request cannot be accepted temporarily. (%s) | Deletion of the license failed. The request cannot be accepted temporally. | Wait for a while and execute again.
50190927 | 50190927 | MessageId50190927 | Failed to delete the license. $X1 If the above actions do not resolve the problem or if the content of the message is unclear, contact your local Fsas Technologies customer service partner. | Deletion of the license failed. | Check that the specified license is correct.
50190930 | 50190930 | MessageId50190930 | Replace license failed. There is an error in parameter. (%s) | Replace of the license failed. There is an error in the parameter specification. | Specify the correct input parameters and execute again.
50190931 | 50190931 | MessageId50190931 | Replace license failed. Acquisition of the resource failed. (%s) | Replace of the license failed. Acquisition of the memory failed. | Execute again after finishing other operations or after restarting the ISM.
50190932 | 50190932 | MessageId50190932 | Replace license failed. This is unauthorized operation. (%s) | Replace of the license failed. You do not have the required privilege. | After acquiring VA operation privilege, execute the operation again as a user with the privilege.
50190934 | 50190934 | MessageId50190934 | Replace license failed. The request cannot be accepted temporarily. (%s) | Replace of the license failed. The request cannot be accepted temporally. | Wait for a while and execute again.
50190937 | 50190937 | MessageId50190937 | Replace license failed. Message: %s error occurred. | Replace of the license failed. | Take the measures for the message. If the problem cannot be solved with the measures for the message or if you have any unclear point in the contents of the message, contact your local Fujitsu customer service partner.
50191010 | 50191010 | MessageId50191010 | Acquisition of dhcp setting failed. There is an error in parameter. (%s) | Display of information on the ISM-VA internal DHCP server failed. There is an error in the parameter specification. | Specify the correct input parameters and execute again.
50191011 | 50191011 | MessageId50191011 | Acquisition of dhcp setting failed. Acquisition of the resource failed. (%s) | Display of information on the ISM-VA internal DHCP server failed. Acquisition of the memory failed. | Execute again after finishing other operations or after restarting the ISM.
50191012 | 50191012 | MessageId50191012 | Acquisition of dhcp setting failed. This is unauthorized operation. (%s) | Display of information on the ISM-VA internal DHCP server failed. You do not have the required privilege. | Execute the operation again as a user with the appropriate privilege.
50191014 | 50191014 | MessageId50191014 | Acquisition of dhcp setting failed. The request cannot be accepted temporarily. (%s) | Display of information on the ISM-VA internal DHCP server failed. The request cannot be accepted temporally. | Wait for a while and execute again.
50191017 | 50191017 | MessageId50191017 | Acquisition of dhcp setting failed. Message: %s error occurred. | Display of information on the ISM-VA internal DHCP server failed. | Take the measures for the message. If the problem cannot be solved with the measures for the message or if you have any unclear point in the contents of the message, contact your local Fujitsu customer service partner.
50191020 | 50191020 | MessageId50191020 | Setting of dhcp failed. There is an error in parameter. (%s) | Setting of information on the ISM-VA internal DHCP server failed. There is an error in the parameter specification. | Specify the correct input parameters and execute again.
50191021 | 50191021 | MessageId50191021 | Setting of dhcp failed. Acquisition of the resource failed. (%s) | Setting of information on the ISM-VA internal DHCP server failed. Acquisition of the memory failed. | Execute again after finishing other operations or after restarting the ISM.
50191022 | 50191022 | MessageId50191022 | Setting of dhcp failed. This is unauthorized operation. (%s) | Setting of information on the ISM-VA internal DHCP server failed. You do not have the required privilege. | After acquiring VA operation privilege, execute the operation again as a user with the privilege.
50191024 | 50191024 | MessageId50191024 | Setting of dhcp failed. The request cannot be accepted temporarily. (%s) | Setting of information on the ISM-VA internal DHCP server failed. The request cannot be accepted temporally. | Wait for a while and execute again.
50191027 | 50191027 | MessageId50191027 | Setting of dhcp failed. Message: %s error occurred. | Setting of information on the ISM-VA internal DHCP server failed. | Take the measures for the message. If the problem cannot be solved with the measures for the message or if you have any unclear point in the contents of the message, contact your local Fujitsu customer service partner.
50191030 | 50191030 | MessageId50191030 | Export of dhcp setting failed. There is an error in parameter. (%s) | Export of the setting file of the ISM-VA internal DHCP server failed. There is an error in the parameter specification. | Specify the correct input parameters and execute again.
50191031 | 50191031 | MessageId50191031 | Export of dhcp setting failed. Acquisition of the resource failed. (%s) | Export of the setting file of the ISM-VA internal DHCP server failed. Acquisition of the memory failed. | Execute again after finishing other operations or after restarting the ISM.
50191032 | 50191032 | MessageId50191032 | Export of dhcp setting failed. This is unauthorized operation. (%s) | Export of the setting file of the ISM-VA internal DHCP server failed. You do not have the required privilege. | Execute the operation again as a user with the appropriate privilege.
50191034 | 50191034 | MessageId50191034 | Export of dhcp setting failed. The request cannot be accepted temporarily. (%s) | Export of the setting file of the ISM-VA internal DHCP server failed. The request cannot be accepted temporally. | Wait for a while and execute again.
50191037 | 50191037 | MessageId50191037 | Export of dhcp setting failed. Message: %s error occurred. | Export of the setting file of the ISM-VA internal DHCP server failed. | Take the measures for the message. If the problem cannot be solved with the measures for the message or if you have any unclear point in the contents of the message, contact your local Fujitsu customer service partner.
50191110 | 50191110 | MessageId50191110 | Initialize domain settings failed. There is an error in parameter. (%s) | Initializing of the domain settings failed. There is an error in the parameter specification. | Specify the correct input parameters and execute again.
50191111 | 50191111 | MessageId50191111 | Initialize domain settings failed. Acquisition of the resource failed. (%s) | Initializing of the domain settings failed. Acquisition of the memory failed. | Execute again after finishing other operations or after restarting the ISM.
50191112 | 50191112 | MessageId50191112 | Initialize domain settings failed. This is unauthorized operation. (%s) | Initializing of the domain settings failed. You do not have the required privilege. | After acquiring VA operation privilege, execute the operation again as a user with the privilege.
50191114 | 50191114 | MessageId50191114 | Initialize domain settings failed. The request cannot be accepted temporarily. (%s) | Initializing of the domain settings failed. The request cannot be accepted temporally. | Wait for a while and execute again.
50191117 | 50191117 | MessageId50191117 | Initialize domain settings failed. Message: %s error occurred. | Initializing of the domain settings failed. | Take the measures for the message. If the problem cannot be solved with the measures for the message or if you have any unclear point in the contents of the message, contact your local Fujitsu customer service partner.
50191120 | 50191120 | MessageId50191120 | Addition of domain settings failed. There is an error in parameter. (%s) | Addition of the domain settings failed. There is an error in the parameter specification. | Specify the correct input parameters and execute again.
50191121 | 50191121 | MessageId50191121 | Addition of domain settings failed. Acquisition of the resource failed. (%s) | Addition of the domain settings failed. Acquisition of the memory failed. | Execute again after finishing other operations or after restarting the ISM.
50191122 | 50191122 | MessageId50191122 | Addition of domain settings failed. This is unauthorized operation. (%s) | Addition of the domain settings failed. You do not have the required privilege. | After acquiring VA operation privilege, execute the operation again as a user with the privilege.
50191124 | 50191124 | MessageId50191124 | Addition of domain settings failed. The request cannot be accepted temporarily. (%s) | Addition of the domain settings failed. The request cannot be accepted temporally. | Wait for a while and execute again.
50191127 | 50191127 | MessageId50191127 | Addition of domain settings failed. Message: %s error occurred. | Addition of the domain settings failed. | Take the measures for the message. If the problem cannot be solved with the measures for the message or if you have any unclear point in the contents of the message, contact your local Fujitsu customer service partner.
50191130 | 50191130 | MessageId50191130 | Restoring of domain settings failed. There is an error in parameter. (%s) | Putting the domain settings back to the previous status failed. There is an error in the parameter specification. | Specify the correct input parameters and execute again.
50191131 | 50191131 | MessageId50191131 | Restoring of domain settings failed. Acquisition of the resource failed. (%s) | Putting the domain settings back to the previous status failed. Acquisition of the memory failed. | Execute again after finishing other operations or after restarting the ISM.
50191132 | 50191132 | MessageId50191132 | Restoring of domain settings failed. This is unauthorized operation. (%s) | Putting the domain settings back to the previous status failed. You do not have the required privilege. | After acquiring VA operation privilege, execute the operation again as a user with the privilege.
50191134 | 50191134 | MessageId50191134 | Restoring of domain settings failed. The request cannot be accepted temporarily. (%s) | Putting the domain settings back to the previous status failed. The request cannot be accepted temporally. | Wait for a while and execute again.
50191137 | 50191137 | MessageId50191137 | Restoring of domain settings failed. Message: %s error occurred. | Putting the domain settings back to the previous status failed. | Take the measures for the message. If the problem cannot be solved with the measures for the message or if you have any unclear point in the contents of the message, contact your local Fujitsu customer service partner.
50191140 | 50191140 | MessageId50191140 | Output domain settings failed. There is an error in parameter. (%s) | Display of the domain settings failed. There is an error in the parameter specification. | Specify the correct input parameters and execute again.
50191141 | 50191141 | MessageId50191141 | Output domain settings failed. Acquisition of the resource failed. (%s) | Display of the domain settings failed. Acquisition of the memory failed. | Execute again after finishing other operations or after restarting the ISM.
50191142 | 50191142 | MessageId50191142 | Output domain settings failed. This is unauthorized operation. (%s) | Display of the domain settings failed. You do not have the required privilege. | After acquiring VA operation privilege, execute the operation again as a user with the privilege.
50191144 | 50191144 | MessageId50191144 | Output domain settings failed. The request cannot be accepted temporarily. (%s) | Display of the domain settings failed. The request cannot be accepted temporally. | Wait for a while and execute again.
50191147 | 50191147 | MessageId50191147 | Output domain settings failed. Message: %s error occurred. | Display of the domain settings failed. | Take the measures for the message. If the problem cannot be solved with the measures for the message or if you have any unclear point in the contents of the message, contact your local Fujitsu customer service partner.
50191210 | 50191210 | MessageId50191210 | Setting of system power failed. There is an error in parameter. (%s) | Restart or stop of the ISM-VA failed. There is an error in the parameter specification. | Specify the correct input parameters and execute again.
50191211 | 50191211 | MessageId50191211 | Setting of system power failed. Acquisition of the resource failed. (%s) | Restart or stop of the ISM-VA failed. Acquisition of the memory failed. | Execute again after finishing other operations or after restarting the ISM.
50191212 | 50191212 | MessageId50191212 | Setting of system power failed. This is unauthorized operation. (%s) | Restart or stop of the ISM-VA failed. You do not have the privilege required to execute the operation. | After acquiring VA operation privilege, execute the operation again as a user with the privilege.
50191214 | 50191214 | MessageId50191214 | Setting of system power failed. The request cannot be accepted temporarily. (%s) | Restart or stop of the ISM-VA failed. The request cannot be accepted temporally. | Wait for a while and execute again.
50191310 | 50191310 | MessageId50191310 | Failed to add shared directory information. There is an error in parameter. (%s) | Addition of the shared directory failed. There is an error in the parameter specification. | Specify the correct input parameters and execute again.
50191311 | 50191311 | MessageId50191311 | Failed to add shared directory information. Acquisition of the resource failed. (%s) | Addition of the shared directory failed. Acquisition of the memory failed. | Execute again after finishing other operations or after restarting the ISM.
50191312 | 50191312 | MessageId50191312 | Failed to add shared directory information. This is unauthorized operation. (%s) | Addition of the shared directory failed. You do not have the required privilege. | After acquiring VA operation privilege, execute the operation again as a user with the privilege.
50191313 | 50191313 | MessageId50191313 | Failed to add shared directory information. The specified host was can not connected. (%s) | Addition of the shared directory failed. Connection to the specified host cannot be established. | Set the specified host information correctly and execute again.
50191314 | 50191314 | MessageId50191314 | Failed to add shared directory information. Cannot connect to the specified host. $X1 | Unable to connect to the specified host. | Set the specified host information correctly and execute again.
50191317 | 50191317 | MessageId50191317 | Addition of shared directory informationl failed. Maximum number of shared directories (%s) exceeded. | Addition of the shared directory failed. Maximum number of shared directories exceeded. | Check the unnecessary shared directory information to delete, then execute again after deleting them.
50191321 | 50191321 | MessageId50191321 | Acquisition of shared directory information list failed. Acquisition of the resource failed. (%s) | Acquisition of the shared directory list failed. Acquisition of the memory failed. | Execute again after finishing other operations or after restarting the ISM.
50191322 | 50191322 | MessageId50191322 | Acquisition of shared directory information list failed. This is unauthorized operation. (%s) | Acquisition of the shared directory list failed. You do not have the required privilege. | Execute the operation again as a user with the appropriate privilege.
50191324 | 50191324 | MessageId50191324 | Acquisition of shared directory information list failed. The request cannot be accepted temporarily. (%s) | Acquisition of the shared directory list failed. The request cannot be accepted temporally. | Wait for a while and execute again.
50191330 | 50191330 | MessageId50191330 | Acquisition of shared directory information details failed. There is an error in parameter. (%s) | Acquisition of the detailed information of the shared directory failed. There is an error in the parameter specification. | Specify the correct input parameters and execute again.
50191331 | 50191331 | MessageId50191331 | Acquisition of shared directory information details failed. Acquisition of the resource failed. (%s) | Acquisition of the detailed information of the shared directory failed. Acquisition of the memory failed. | Execute again after finishing other operations or after restarting the ISM.
50191332 | 50191332 | MessageId50191332 | Acquisition of shared directory information details failed. This is unauthorized operation. (%s) | Acquisition of the detailed information of the shared directory failed. You do not have the required privilege. | Execute the operation again as a user with the appropriate privilege.
50191334 | 50191334 | MessageId50191334 | Acquisition of shared directory information details failed. The request cannot be accepted temporarily. (%s) | Acquisition of the detailed information of the shared directory failed. The request cannot be accepted temporally. | Wait for a while and execute again.
50191338 | 50191338 | MessageId50191338 | Acquisition of shared directory information details failed. Operation to the OS resource failed. (%s) | Acquisition of the detailed information of the shared directory failed. Operation of the OS resource failed. | Confirm the OS environment. Contact your local Fujitsu customer service partner.
50191340 | 50191340 | MessageId50191340 | Failed to update shared directory information. There is an error in parameter. (%s) | Updates of the shared directory failed. There is an error in the parameter specification. | Specify the correct input parameters and execute again.
50191341 | 50191341 | MessageId50191341 | Failed to update shared directory information. The shared directory information does not exist. Check that the shared directory information is correct. | Failed to update shared directory information. The shared directory information does not exist. | Check that the shared directory information is correct.
50191342 | 50191342 | MessageId50191342 | Failed to update shared directory information. This is unauthorized operation. (%s) | Updates of the shared directory failed. You do not have the required privilege. | After acquiring VA operation privilege, execute the operation again as a user with the privilege.
50191343 | 50191343 | MessageId50191343 | Failed to update shared directory information. This is unauthorized operation. (%s) | Updates of the shared directory failed. Connection to the specified host cannot be established. | Confirm the specified host information.
50191344 | 50191344 | MessageId50191344 | Failed to update shared directory information. Cannot connect to the specified host. $X1 | Updates of the shared directory failed. Connection to the specified host cannot be established. | Confirm the specified host information.
50191347 | 50191347 | MessageId50191347 | Failed to update shared directory information. Due to in use, update cannot be performed. | Updates of the shared directory failed. Update of the shared directory failed because it is being used. | After releasing the mounting of the shared directory, execute again.
50191350 | 50191350 | MessageId50191350 | Failed to delete shared directory information. The shared directory information does not exist. Check that the shared directory information is correct. | The shared directory information does not exist. | Check that the shared directory information is correct.
50191351 | 50191351 | MessageId50191351 | Failed to delete shared directory information. Acquisition of the resource failed. (%s) | Deletion of the shared directory failed. Acquisition of the memory failed. | Execute again after finishing other operations or after restarting the ISM.
50191352 | 50191352 | MessageId50191352 | Failed to delete shared directory information. This is unauthorized operation. (%s) | Deletion of the shared directory failed. You do not have the required privilege. | After acquiring VA operation privilege, execute the operation again as a user with the privilege.
50191357 | 50191357 | MessageId50191357 | Failed to delete shared directory information. Due to in use, deletion cannot be performed. | Deletion of the shared directory failed. Deletion of the shared directory failed because it is being used. | After releasing the mounting of the shared directory, execute again.
50191360 | 50191360 | MessageId50191360 | Failed to mount shared directory. There is an error in parameter. (%s) | Mount to the shared directory failed. There is an error in the parameter specification. | Specify the correct input parameters and execute again.
50191361 | 50191361 | MessageId50191361 | Failed to mount shared directory. The specified shared directory does not exist. Check that the shared directory information is correct. | The specified shared directory does not exist. | Check that the shared directory information is correct.
50191362 | 50191362 | MessageId50191362 | Failed to mount shared directory. This is unauthorized operation. (%s) | Mount to the shared directory failed. You do not have the required privilege. | Execute the operation again as a user with the appropriate privilege.
50191363 | 50191363 | MessageId50191363 | Failed to mount shared directory. This is unauthorized operation. (%s) | Mount to the shared directory failed. Connection to the specified host cannot be established. | Register the correct host information corresponding to the host to access, and execute again.
50191364 | 50191364 | MessageId50191364 | Failed to mount shared directory. Cannot connect to the specified host. $X1 | Mount to the shared directory failed. Connection to the specified host cannot be established. | Register the correct host information corresponding to the host to access, and execute again.
50191367 | 50191367 | MessageId50191367 | Failed to mount shared directory. It is already mounted in a different directory. | Mount to the shared directory failed. It is already mounted in a different directory. | Execute again after unmounting the shared directory, or registering new mount information.
50191370 | 50191370 | MessageId50191370 | Failed to unmount shared directory. There is an error in parameter. (%s) | Unmount from the shared directory failed. There is an error in the parameter specification. | Specify the correct input parameters and execute again.
50191371 | 50191371 | MessageId50191371 | Failed to unmount shared directory. The specified shared directory information does not exist. Check that the shared directory information is correct. | The specified shared directory information does not exist. | Check that the shared directory information is correct.
50191372 | 50191372 | MessageId50191372 | Failed to unmount shared directory. This is unauthorized operation. (%s) | Unmount from the shared directory failed. You do not have the required privilege. | Execute the operation again as a user with the appropriate privilege.
50191373 | 50191373 | MessageId50191373 | Failed to unmount shared directory. This is unauthorized operation. (%s) | Unmount from the shared directory failed. Connection to the specified host cannot be established. | Register the correct host information corresponding to the host to access, and execute again.
50191374 | 50191374 | MessageId50191374 | Failed to unmount shared directory. The request cannot be accepted temporarily. (%s) | Unmount from the shared directory failed. The request cannot be accepted temporally. | Wait for a while and execute again.
50191377 | 50191377 | MessageId50191377 | Failed to unmount shared directory. It is not mounted. | Unmount from the shared directory failed. It is not mounted. | No measures required because the shared directory has already been unmounted.
50191380 | 50191380 | MessageId50191380 | Acquisition of the file list of the shared directory failed. There is an error in parameter. (%s) | Acquisition of the file list of the shared directory failed. There is an error in the parameter specification. | Specify the correct input parameters and execute again.
50191381 | 50191381 | MessageId50191381 | Acquisition of the file list of the shared directory failed. Acquisition of the resource failed. (%s) | Acquisition of the file list of the shared directory failed. Acquisition of the memory failed. | Execute again after finishing other operations or after restarting the ISM.
50191382 | 50191382 | MessageId50191382 | Acquisition of the file list of the shared directory failed. This is unauthorized operation. (%s) | Acquisition of the file list of the shared directory failed. You do not have the required privilege. | Execute the operation again as a user with the appropriate privilege.
50191383 | 50191383 | MessageId50191383 | Acquisition of the file list of the shared directory failed. This is unauthorized operation. (%s) | Acquisition of the file list of the shared directory failed. Connection to the specified host cannot be established. | Set the correct host information and execute again.
50191384 | 50191384 | MessageId50191384 | Acquisition of the file list of the shared directory failed. The request cannot be accepted temporarily. (%s) | Acquisition of the file list of the shared directory failed. The request cannot be accepted temporally. | Wait for a while and execute again.
50191410 | 50191410 | MessageId50191410 | Failed to add CA certificate. There is an error in the parameter. (%s) Specify the correct input parameter and execute again. | Registration of the CA certificate failed. There is an error in the parameter specification. | Specify the correct input parameters and execute again.
50191411 | 50191411 | MessageId50191411 | Failed to add CA certificate. Failed to get resource. (%s) | Registration of the CA certificate failed. Acquisition of the memory failed. | Execute again after finishing other operations or after restarting the ISM.
50191412 | 50191412 | MessageId50191412 | Failed to add CA certificate. You do not have the required privileges. (%s) | Registration of the CA certificate failed. You do not have the required privilege. | Execute the operation again as a user with the appropriate privilege.
50191413 | 50191413 | MessageId50191413 | Failed to add CA certificate. Cannot connect to the specified host. (%s) | Registration of the CA certificate failed. Connection to the specified host cannot be established. | Register the appropriate host information corresponding to the host to access.
50191414 | 50191414 | MessageId50191414 | Failed to add CA certificate. The format of the specified certificate is not crt format. Specify a certificate in crt format. | Failed to register CA certificate. The format of the specified certificate is not crt format. | Specify a certificate in crt format.
50191416 | 50191416 | MessageId50191416 | Failed to register CA certificate. The specified certificate does not exist. Check the file. | The specified certificate does not exist. | Check the file.
50191417 | 50191417 | MessageId50191417 | Failed to add CA certificate. The CA certificate already exists. (%s) | Registration of the CA certificate failed. The transfer destination information already exists. | Delete the information added already and execute again.
50191420 | 50191420 | MessageId50191420 | Failed to retrieve CA certificate list. There is an error in the parameter. (%s) | Acquisition of the CA certificate list failed. There is an error in the parameter specification. | Specify the correct input parameters and execute again.
50191421 | 50191421 | MessageId50191421 | Failed to retrieve CA certificate list. Failed to get resource. (%s) | Acquisition of the CA certificate list failed. Acquisition of the memory failed. | Execute again after finishing other operations or after restarting the ISM.
50191422 | 50191422 | MessageId50191422 | Failed to retrieve CA certificate list. You do not have the required privileges. (%s) | Acquisition of the CA certificate list failed. You do not have the required privilege. | Execute the operation again as a user with the appropriate privilege.
50191423 | 50191423 | MessageId50191423 | Failed to retrieve CA certificate list. Cannot connect to the specified host. (%s) | Acquisition of the CA certificate list failed. Connection to the specified host cannot be established. | Register the appropriate host information corresponding to the host to access.
50191424 | 50191424 | MessageId50191424 | Failed to retrieve CA certificate list. The request cannot be received temporarily. (%s) | Acquisition of the CA certificate list failed. The request cannot be accepted temporally. | Wait for a while and execute again.
50191430 | 50191430 | MessageId50191430 | Failed to delete CA certificate. There is an error in the parameter. (%s) | Deletion of the CA certificate failed. There is an error in the parameter specification. | Specify the correct input parameters and execute again.
50191431 | 50191431 | MessageId50191431 | Failed to delete CA certificate. Failed to get resource. (%s) | Deletion of the CA certificate failed. Acquisition of the memory failed. | Execute again after finishing other operations or after restarting the ISM.
50191432 | 50191432 | MessageId50191432 | Failed to delete CA certificate. You do not have the required privileges. (%s) | Deletion of the CA certificate failed. You do not have the required privilege. | Execute the operation again as a user with the appropriate privilege.
50191434 | 50191434 | MessageId50191434 | Failed to delete CA certificate. The request cannot be received temporarily. (%s) | Deletion of the CA certificate failed. The request cannot be accepted temporally. | Wait for a while and execute again.
50191437 | 50191437 | MessageId50191437 | Failed to delete CA certificate. The CA certificate does not exist. (%s) | Deletion of the CA certificate failed. The transfer destination information does not exist. | Confirm the deletion target and execute again.
50191440 | 50191440 | MessageId50191440 | Process transfer failed. There is an error in parameter. (%s) | Accessing the other ISM failed. There is an error in the parameter specification. | Specify the correct input parameters and execute again.
50191441 | 50191441 | MessageId50191441 | Process transfer.failed. Acquisition of the resource failed. (%s) | Accessing the other ISM failed. Acquisition of the memory failed. | Execute again after finishing other operations or after restarting the ISM.
50191442 | 50191442 | MessageId50191442 | Process transfer.failed. This is unauthorized operation. (%s) | Accessing the other ISM failed. You do not have the required privilege. | Execute the operation again as a user with the appropriate privilege.
50191443 | 50191443 | MessageId50191443 | Process transfer.failed. This is unauthorized operation. (%s) | Accessing the other ISM failed. Connection to the specified host cannot be established. | Register the correct certificate that enables you to access the specified host and specify the user name and password of the access user correctly, and then execute again.
50191444 | 50191444 | MessageId50191444 | Process transfer.failed. The request cannot be accepted temporarily. (%s) | Accessing the other ISM failed. The request cannot be accepted temporally. | Wait for a while and execute again.
50191447 | 50191447 | MessageId50191447 | Process transfer failed. Access to the transfer destination failed. (%s). | Accessing the other ISM failed. Access to the transfer destination failed. | Register the correct certificate that enables you to access the specified host, and execute again.
50191810 | 50191810 | MessageId50191810 | Failed to add proxy settings. There is an error in parameter (%s). Specify the correct the input parameters and execute again. | Failed to add proxy settings. There is an error in parameter. | Specify the correct the input parameters and execute again.
50191812 | 50191812 | MessageId50191812 | Failed to add proxy settings. This is unauthorized operation (%s). Execute the operation with a user that has the Administrator or Operator role. | Failed to add proxy settings. This is unauthorized operation. | Execute the operation with a user that has the Administrator or Operator role.
50191814 | 50191814 | MessageId50191814 | Failed to add proxy settings. The proxy settings for the specified user group already exist. Set unique proxy settings for the user group. | Failed to add proxy settings. The proxy settings for the specified user group already exist. | Set unique proxy settings for the user group.
50191817 | 50191817 | MessageId50191817 | Failed to add proxy settings. An untargeted or non-existent user group was specified. Specify the correct user group and execute again. | Failed to add proxy settings. An untargeted or non-existent user group was specified. | Specify the correct user group and execute again.
50191830 | 50191830 | MessageId50191830 | Failed to update the proxy settings. There is an error in parameter (%s). Specify the correct the input parameters and execute again. | Failed to update the proxy settings. There is an error in parameter. | Specify the correct the input parameters and execute again.
50191832 | 50191832 | MessageId50191832 | Failed to update the proxy settings. This is unauthorized operation (%s). Execute the operation with a user that has the Administrator or Operator role. | Failed to update the proxy settings. This is unauthorized operation. | Execute the operation with a user that has the Administrator or Operator role.
50191837 | 50191837 | MessageId50191837 | Failed to update the proxy settings. An untargeted or non-existent proxy settings were specified. Specify the correct proxy settings and execute again. | Failed to update the proxy settings. An untargeted or non-existent proxy settings were specified. | Specify the correct proxy settings and execute again.
50191840 | 50191840 | MessageId50191840 | Failed to delete the proxy settings. There is an error in parameter (%s). Specify the correct the input parameters and execute again. | Failed to delete the proxy settings. There is an error in parameter. | Specify the correct the input parameters and execute again.
50191842 | 50191842 | MessageId50191842 | Failed to delete the proxy settings. This is unauthorized operation (%s). Execute the operation with a user that has the Administrator or Operator role. | Failed to delete the proxy settings. This is unauthorized operation. | Execute the operation with a user that has the Administrator or Operator role.
50191847 | 50191847 | MessageId50191847 | Failed to delete the proxy settings. An untargeted or non-existent proxy settings were specified. Specify the correct proxy settings and execute again. | Failed to delete the proxy settings. An untargeted or non-existent proxy settings were specified. | Specify the correct proxy settings and execute again.
50191850 | 50191850 | MessageId50191850 | Failed to check the proxy settings. There is an error in parameter (%s). Specify the correct the input parameters and execute again. | Failed to check the proxy settings. There is an error in parameter. | Specify the correct the input parameters and execute again.
50191852 | 50191852 | MessageId50191852 | Failed to check the proxy settings. This is unauthorized operation (%s). Execute the operation with a user that has the Administrator or Operator role. | Failed to check the proxy settings. This is unauthorized operation. | Execute the operation with a user that has the Administrator or Operator role.
50191857 | 50191857 | MessageId50191857 | Failed to check the proxy settings. An untargeted or non-existent proxy settings were specified. Specify the correct proxy settings and execute again. | Failed to check the proxy settings. An untargeted or non-existent proxy settings were specified. | Specify the correct proxy settings and execute again.
50191910 | 50191910 | MessageId50191910 | Failed to retrieve the relay route settings. There is an error in parameter (%s). Specify the correct the input parameters and execute again. | Failed to retrieve the relay route settings. There is an error in parameter. | Specify the correct input parameters and execute again.
50191912 | 50191912 | MessageId50191912 | Failed to retrieve the relay route settings. This is unauthorized operation. (%s). Execute with a user that has an Administrator role and belongs to a user group that manages all nodes. | Failed to retrieve the relay route settings. This is unauthorized operation. The user does not belong to the user group managing all nodes, or has the user role other than the Administrator role. | Execute again with a user that has an Administrator role and belongs to a user group that manages all nodes.
50191920 | 50191920 | MessageId50191920 | Failed to update the relay route settings. There is an error in parameter (%s). Specify the correct the input parameters and execute again. | Failed to update the relay route settings. There is an error in parameter. | Specify the correct input parameters and execute again.
50191922 | 50191922 | MessageId50191922 | Failed to update the relay route settings. This is unauthorized operation. (%s). Execute with a user that has an Administrator role and belongs to a user group that manages all nodes. | Failed to update the relay route settings. This is unauthorized operation. The user does not belong to the user group managing all nodes, or has the user role other than the Administrator role. | Execute again with a user that has an Administrator role and belongs to a user group that manages all nodes.
50192010 | 50192010 | MessageId50192010 | Failed to execute Backup. The parameter is invalided. (%s) Specify the correct input parameter, and execute the command again. | Failed to execute Backup. The parameter is invalided. | Specify the correct input parameters and execute again.
50192012 | 50192012 | MessageId50192012 | Failed to execute Backup. The user privilege is invalid. (%s) This operation is unauthorized. Execute again with a user that has an Administrator role. | Failed to execute Backup. The user privilege is invalid. | As a user who belongs to the user group that manages all nodes and has the Administrator role, obtain the VA operation privilege, and then retry the operation.
50192020 | 50192020 | MessageId50192020 | Failed to execute Backup. The system volume is out of space. Free up space on the system volume and try again. | The system volume is out of space. | Free up space on the system volume and retry the operation.
50192022 | 50192022 | MessageId50192022 | Failed to execute Backup. Other task is ongoing. Wait until the task is completed, and then execute again. | Failed to execute Backup. Other task is ongoing. | After the task is completed, retry the operation.
50192110 | 50192110 | MessageId50192110 | Failed to execute Restoration. There is an error in the parameter. (%s) Specify the correct input parameter and execute again. | Failed to execute Restoration. There is an error in the parameter. | Specify the correct input parameters and retry the operation.
50192112 | 50192112 | MessageId50192112 | Failed to execute Restoration. You do not have the ISM Manager privilege. Execute again after get VA privileges, with a user that has an Administrator role and belongs to a user group that manages all nodes. | Failed to execute Restoration. You do not have the ISM Manager privilege. | As a user who belongs to the user group that manages all nodes and has the Administrator role, obtain the VA operation privilege, and then retry the operation.
50192120 | 50192120 | MessageId50192120 | Failed to execute Restoration. The system volume is out of space. Free up space on the system volume and try again. | The system volume is out of space. | Free up space on the system volume and retry the operation.
50192121 | 50192121 | MessageId50192121 | Failed to execute Restoration. The version of the backup file does not match the version of ISM-VA. Specify the backup file which is with the same versions as ISM-VA. | Failed to execute Restoration. The version of the backup file does not match the version of ISM-VA. | Specify the backup file which is with the same versions as ISM-VA.
50192123 | 50192123 | MessageId50192123 | Failed to execute Restoration. The specified file is not applicable ISM backup file. Specify the ISM backup file. | Failed to execute Restoration. The specified file is not applicable ISM backup file. | Specify the ISM backup file.
50192131 | 50192131 | MessageId50192131 | Failed to execute Restoration. The specified file does not exist. Check that the file is correct. | Failed to execute Restoration. The specified file does not exist. | Check that the file is correct.
50200001 | 50200001 | MessageId50200001 | Authentication failed. | Authentication failed. | Specify the correct login password again.
50200002 | 50200002 | MessageId50200002 | An error was detected in the security for XSS protection. | An error was detected in the security for XSS protection. | Do not specify script sentences.
50200003 | 50200003 | MessageId50200003 | Etag has updated. | Etag has updated. | Reload the update target and execute again.
50200004 | 50200004 | MessageId50200004 | An invalid URI was requested. | An invalid URI was requested. | Specify the correct URI again.
50200005 | 50200005 | MessageId50200005 | No response from ISM service. Please retry later. | Service invocation processing was disabled. | Wait for a while and execute the operation again. If the error still occurs after repeating the operation, confirm that the network is in normal status, and contact your local Fujitsu customer service partner.
50200006 | 50200006 | MessageId50200006 | The URL of an unbooted service has been requested. | Service invocation processing was disabled. | The service processing that you do not have license for was used.
50200007 | 50200007 | MessageId50200007 | Unsupported function was specified. | An unsupported function was specified. | Specify the correct Function again.
50200100 | 50200100 | MessageId50200100 | Node:'%s' Model:'%s' IpAddress:'%s' Failed to change the password of the node. Change the password on the node. Set the changed password in ISM. | Failed to change the password of the node. | Change the password on the node. Set the changed password in ISM.
50200101 | 50200101 | MessageId50200101 | Node:'%s' Model:'%s' IpAddress:'%s' Failed to change the IP address of the node. Change the IP address on the node. Set the changed IP address in ISM. | Failed to change the IP address of the node. | Change the IP address on the node. Set the changed IP address in ISM.
50250102 | 50250102 | MessageId50250102 | Failed to retrieve the operating information. Failed to communicate with the cloud management software. (CmsName=%s,IP Address=%s, ClusterName=%s) Check that the specification of IP address, port number, domain name, account, and password are correct. Check that the cloud management software has been started. | Retrieval of the operating information failed due to a communication with the cloud management software failed. | Execute a connection test of the cloud management software.
50250202 | 50250202 | MessageId50250202 | Failed to execute Resource Planning. Failed to communicate with the cloud management software. (CmsName=%s,IP Address=%s, ClusterName=%s) Check that the specification of IP address, port number, domain name, account, and password are correct. Check that the cloud management software has been started. | Resource Planning failed due to a failure of communication with cloud management software. | Execute a connection test of the cloud management software.
50250204 | 50250204 | MessageId50250204 | Failed to execute Resource Planning. There is not enough data to predict. (Number of retrieved data=%s, ClusterName=%s) | Cloud management software lacks the number of data needed for Resource Planning. | Re-execute after the operating information has been accumulated in the cloud management software.