## Cover page
CA92344-6051-04
Infrastructure Manager V3.2.0 Infrastructure Manager for PRIMEFLEX V3.2.0 Support Matrix
This document lists the devices supported by the following versions of ISM:
V3.2.0 / V3.2.0.010
<Modification History>
Edition | Publication Date | Modification Overview
01 | 2025-09-19 | First edition
02 | 2025-09-30 | Added the following switches for support target - SR-S320LE1 - SR-S312LE1 Added target servers for the following Profile Assignment: - OS installation - PRIMERGY RX2530 M8 - PRIMERGY RX2540 M8 - OS installation (eLCM) - PRIMERGY RX 1330 M6 (Intel Xeon 6 Processor 6300 series equipped model) - PRIMERGY RX 1330 M6S (Intel Xeon 6 Processor 6300 series equipped model) - PRIMERGY TX 1320 M6 (Intel Xeon 6 Processor 6300 series equipped model) - PRIMERGY TX 1330 M6 (Intel Xeon 6 Processor 6300 series equipped model) Added target OSs for the following Profile Assignment: - OS installation - Red Hat Enterprise Linux 9.6 - Red Hat Enterprise Linux 10.0 - AlmaLinux 9.6 - VMware ESX 9.0 - OS installation (eLCM) - Windows Server 2025 - Red Hat Enterprise Linux 9.5
03 | 2025-12-04 | Added the following server for supported target - PRIMERGY RX4770 M8 Added the following storages for supported target - ETERNUS AX1300/ASA - ETERNUS AX2300、AX2300/ASA - ETERNUS AX4200/ASA - ETERNUS AC2200/ASA Added the following PCI cards for supported target - PY-GP5H2 / PYBGP5H2 - PY-GP5L1 / PYBGP5L1 Added target servers for the following Profile Assignment: - OS installation (eLCM) - PRIMERGY RX2530 M8 - PRIMERGY RX2540 M8 Added target OSs for the following Profile Assignment: - OS installation (eLCM) - Red Hat Enterprise Linux 9.6 - Red Hat Enterprise Linux 10.0 Updated the combination of Infrastructure Manager Plug-in for System Center Operations Manager Updated the combination of Infrastructure Manager Plug-in for System Center Virtual Machine Manager
04 | 2025-12-15 | Added the following OSs for supported target - Red Hat Enterprise Linux 9.7 - Red Hat Enterprise Linux 10.1 - SUSE Linux Enterprise Server 16 Added target servers for the following Profile Assignment: - OS installation - PRIMERGY RX4770 M8 - PRIMEQUEST 4000 (Emerald Rapids CPU equipped model) - OS installation (eLCM) - PRIMERGY RX4770 M8 Added target OSs for the following Profile Assignment: - OS installation - SUSE Linux Enterprise Server 15 SP7 - OS installation (eLCM) - VMware ESX 9.0 - SUSE Linux Enterprise Server 15 SP7
【Note】
The name of products are indicated as follows.
・Infrastructure Manager （hereinafter referred to as "ISM")
・Infrastructure Manager for PRIMEFLEX （hereinafter referred to as "ISM for PRIMEFLEX"）
The managed devices and OSs for ISM/ISM for PRIMEFLEX are subject to Fsas Technologies supported maintenance periods.
The managed devices and OSs that are no longer under maintenance periods are no longer supported with ISM/ISM for PRIMEFLEX.
managed target, is supporting the corresponding OS.
For the latest support status of PRIMERGY/PRIMEQUEST, and Windows Server 2019 support information on server, refer to the following URL.
https://sp.ts.fujitsu.com/dmsp/Publications/public/osrel-py.pdf
<Index>
Name of Sheet |  | Contents
Supported Models |  | List of supported servers, chassis for ISM
Supported OSs |  | List of supported OSs for ISM
Server, Chassis |  | Supported functions for server, chassis
Storage, Switch, Facility |  | Supported functions for storages, switches, facilities
PCI Card |  | The details of supported PCI cards
Details of ICT Models_Notes |  | Descriptions for Notes
ISM for PRIMEFLEX |  | Supported functions for ISM for PRIMEFLEX
Details of ISM for PRIMEFLEX |  | The details of Cluster Expansion and Cluster Creation for ISM for PRIMEFLEX
ISM Plug-in(VMware) |  | Version Tables of ISM Plug-in with Cloud Management Software (VMware by Broadcom(hereinafter referred to as "VMware"))
ISM Plug-in(Microsoft) |  | Version Tables of ISM Plug-in with Cloud Management Software (Microsoft)
SSD |  | Finite life parts list which ISM operation has been verified
Required Server&Node Licenses |  | Structure of products and number of required licenses for ISM
Copyright 2017-2025 Fsas Technologies Inc.

## Supported Models
Table 1: Supported Servers, Chassis
List of supported servers, chassis for ISM for ISM V3.2.0/ISM for PRIMEFLEX V3.2.0
For details of supported functions for ISM 3.2.0/ISM for PRIMEFLEX V3.2.0, refer to "Table 5. Supported Functions for Servers and Chassis"
Items marked with (*a*) are supported by applying ISM 3.2.0.010
| Server | PRIMERGY | S8 | TX150 S8
|  |  | M1 | RX2450 M1/RX2520 M1/RX2540 M1
LX1430 M1
GX2460 M1
|  |  | M2 | RX2530 M2/RX2540 M2
CX2550 M2
TX1330 M2
RX1440 M2
RX2450 M2
|  |  | M3 | RX1330 M3
TX1330 M3
|  |  | M4 | RX1330 M4/RX2530 M4/RX2540 M4
TX1320 M4/TX1330 M4
|  |  | M5 | RX1330 M5/RX1330 M5S/RX1330 M5R
RX2520 M5/RX2530 M5/RX2540 M5/RX4770 M5
CX2550 M5/CX2560 M5/CX2570 M5
TX1310 M5 (BMC non-equipped model)
TX1310 M5 (BMC equipped model)
TX1320 M5/TX1330 M5
TX2550 M5
GX2570 M5
|  |  | M6 | RX1330 M6/RX1330 M6S
RX2530 M6/RX2540 M6/RX4770 M6
RX2530 M6S
TX1320 M6/TX1330 M6
GX2570 M6
CX2550 M6/CX2560 M6
|  |  | M7 | RX2530 M7/RX2540 M7
RX2530 M7S
TX2550 M7
RX4770 M7/RX8770 M7
CX2550 M7/CX2560 M7
GX2560 M7
|  |  | M8 | RX2530 M8/RX2540 M8
RX4770 M8 (*a*)
GX2570 M8s
|  | PRIMEQUEST | 2000 | 2400L3/2800L3
|  |  | 3000 | 3400L/3800L
3400S2
3400E2/3800E2
3400L2/3800L2
3800B2
|  |  | 4000 | 4400S Lite/ 4400S
4400E
4400L
|  | Other |  | HPE ProLiant Gen9
| Chassis | PRIMERGY | M1 | CX400 M1/CX600 M1
|  |  | M4 | CX400 M4
|  |  | M6 | CX400 M6
|  |  | M7 | CX400 M7
|  | PRIMEQUEST | 2000 | 2400L3/2800L3
|  |  | 3000 | 3400L/3800L
3400S2
3400E2/3800E2
3400L2/3800L2
Note:
ISM V3.2.0/ISM for PRIMEFLEX V3.2.0 will no longer support the following servers.
The following servers cannot register new nodes. If the node has been registered with the old version, the functions for the following devices are not
guaranteed to work when upgraded to V3.2.0.
Server
PRIMERGY RX1330 M2
PRIMERGY RX2530 M1
PRIMERGY RX2520 M4
PRIMERGY RX200 S8
PRIMERGY RX300 S8
PRIMERGY TX1320 M1
PRIMERGY TX1320 M2
PRIMERGY TX1330 M1
PRIMERGY TX2540 M1
PRIMERGY TX2560 M1
PRIMERGY CX2570 M2
PRIMERGY CX2570 M4
Table 2 Supported Storages, Switches, Facilities
List of supported storages, switches, facilities for ISM for ISM V3.2.0/ISM for PRIMEFLEX V3.2.0
For details of supported functions for ISM 3.2.0/ISM for PRIMEFLEX V3.2.0, refer to "Table 6. Supported Functions for Storages, Switches and Facilities".
Items marked with (*a*) are supported by applying ISM 3.2.0.010
| Storage | ETERNUS |  | DX60 S3/S4
DX60 S5
DX100 S3/S4
DX100 S5
DX200 S3/S4
DX200 S5
DX500 S3/S4
DX500 S5
DX600 S3/S4
DX600 S5
DX600 S6
DX900 S5
DX900 S6
AF150 S3
AF250
AF250 S2
AF250 S3
AF650
AF650 S2
AF650 S3
AB2100/3100 /5100/6100
AB2200
HB1100/1200/2100/2200/2300/5100/5200
HB1300/1400/2400/2500/2600
HX2100/2200/2300
HX6100
HX6200
AX1100/1200/2100/2200
AX1200/ASA
AX1300
AX1300/ASA (*a*)
AX2100/ASA
AX2200
AX2200 / ASA
AX2300 (*a*)
AX2300/ASA (*a*)
AX4100
AX4100/ASA
AX4200
AX4200/ASA (*a*)
AC2100
AC2100/ASA
AC2200
AC2200/ASA (*a*)
LT20 S2/LT140/LT260/LT270 S2
CS800 M1
|  | NetApp |  | FAS2720/FAS2750
FAS8200/FAS8300
AFF C190
AFF A220 /A300
AFF A320
AFF A400
| Switch | ExtremeSwitching |  | VDX 6740/6740T/6740-1G
VDX 6940-36Q/6940-144S
Extreme X440-G2/X460-G2
Extreme SLX9150-48Y
Extreme SLX9250-32C
|  | Cisco |  | Catalyst 2960 Series
Catalyst 3560-C Series
Catalyst 3750-X Series
Catalyst 9200 Series
Catalyst 9300 Series
Nexus 3000 Series
Nexus 3100-V Series
Nexus 5000 Series
Nexus 9200 Series
Nexus 9300 Series
|  | SR-X |  | SR-X
|  | SR-S |  | SR-S
|  | PSWITCH |  | PSWITCH 2048 T / PSWITCH 2048 P / PSWITCH 4032 P
|  | Arista |  | Arista 7000 Family
|  | Brocade FC Switch |  | Brocade 7810
Brocade 7840
Brocade 7850
Brocade G610/G620
Brocade G630
Brocade G720
|  | Juniper |  | EX2300 Series
QFX5120 Series
EX3400-48T
QFX5110-48S
| Facility | SchneiderElectric(*) |  | NetShelter Switched Rack PDU APDU9941/AP7911B
Smart UPS
*：Not available with the licenses for ISM for PRIMEFLEX
ISM V3.2.0/ISM for PRIMEFLEX V3.2.0 will no longer support the following storages, switches and facilities.
The following storages, switches and facilities cannot register new nodes. If the node has been registered with the old version, the functions
for the following devices are not guaranteed to work when upgraded to V3.2.0.
Storage
ETERNUS CS800 S7
Copyright 2017-2025 Fsas Technologies Inc.

## Supported OSs
Table 3: Supported OSs
List of supported OSs for ISM for ISM V3.2.0/ISM for PRIMEFLEX V3.2.0
For details of supported functions for ISM 3.2.0 / ISM for PRIMEFLEX V3.2.0, refer to
"Table 5. Supported Functions for Servers and Chassis" in the sheet of "Server, Chassis"
For details on the supported OSs for the specific server models, refer the following:
(OSs that are not supported in below are not supported with ISM as well.)
x86 Servers and Operating Systems (PRIMERGY/PRIMEQUEST : current models)
x86 Servers and Operating Systems (PRIMERGY/PRIMEQUEST : old models)
Items marked with (*a*) are supported by applying ISM 3.2.0.010
| VMware ESXi | VMware ESXi 7.0 / b
| *93 | VMware ESXi 7.0 Update1/2/3
VMware ESXi 8.0
VMware ESXi 8.0 Update1
VMware ESXi 8.0 Update2
VMware ESXi 8.0 Update3
VMware ESX 9.0
| Windows Server | Windows Server 2016
| *32 | Windows Server 2019
Windows Server 2022
|  | Windows Server 2025 | *137
| Azure Stack HCI | Azure Stack HCI version 20H2
Azure Stack HCI version 21H2
Azure Stack HCI version 22H2
Azure Stack HCI version 23H2
| Red Hat Enterprise Linux | Red Hat Enterprise Linux 8.2
Red Hat Enterprise Linux 8.4
Red Hat Enterprise Linux 8.6
Red Hat Enterprise Linux 8.10
Red Hat Enterprise Linux 9.2
Red Hat Enterprise Linux 9.4
Red Hat Enterprise Linux 9.5
Red Hat Enterprise Linux 9.6
Red Hat Enterprise Linux 9.7 (*a*)
Red Hat Enterprise Linux 10.0
Red Hat Enterprise Linux 10.1 (*a*)
| SUSE Linux Enterprise Server | SUSE Linux Enterprise Server 12 SP5
SUSE Linux Enterprise Server 15 SP3/4
SUSE Linux Enterprise Server 15 SP5
SUSE Linux Enterprise Server 15 SP6
SUSE Linux Enterprise Server 15 SP7
SUSE Linux Enterprise Server 16 (*a*)
| Alma Linux | AlmaLinux 8.10
AlmaLinux 9.4
AlmaLinux 9.5
AlmaLinux 9.6
Note:
ISM V3.2.0/ISM for PRIMEFLEX V3.2.0 will no longer support the following OSs.
The following OSs cannot be newly installed. If you have installed the older version, the functions
for the following OSs are not guaranteed to work when upgrade to V3.2.0.
Red Hat Enterprise Linux 7.7
Red Hat Enterprise Linux 8.8
Copyright 2017-2025 Fsas Technologies Inc.

## Supported Hypervisors
List of supported hypervisors for ISM and ISM for PRIMEFLEX
Combination for VMware vSphere
Table 4.1: ISM/ISM for PRIMEFLEX and VMware ESXi
VMware ESXi
|  |  | 7.0 |  |  |  | 8.0 |  |  |  | 9.0
|  |  | 7.0 / b | U1 | U2 | U3 | 8.0 | U1 | U2 | U3 | 9.0
| ISM / ISM for PRIMEFLEX | 3.2.0 | Y | bar: U1 to 9.0 9.0
Combination for Microsoft Hyper-V
Table 4.2: ISM/ISM for PRIMEFLEX and Windows Server
Windows Server
|  |  | 2016 | U1: 2019; U2: 2022; U3: 2025
| ISM / ISM for PRIMEFLEX | 3.2.0 | Y | bar: U1 to U3
Table 4.3: ISM/ISM for PRIMEFLEX and Azure Stack HCI
Azure Stack HCI
|  |  | 20H2 | U1: 21H2; U2: 22H2; U3: 23H2
| ISM / ISM for PRIMEFLEX | 3.2.0 | Y | bar: U1 to U3
Combination for KVM（Kernel-based Virtual Machine）
Table 4.4: ISM/ISM for PRIMEFLEX and Red Hat Enterprise Linux
Red Hat Enterprise Linux
|  |  | 7 | U2: 8 |  |  |  | 9 | [6 empty] | 10
|  |  | 7.0 - 7.6 | 7.7 | 8.0 - 8.1 | 8.2 | 8.3 | 8.4 | 8.5 | 8.6 | 8.7 | 8.8 | 8.9 | 8.10 | 9.0 - 9.1 | 9.2 | 9.3 | 9.4 | 9.5 | 9.6 | 9.7 (*a*) | 10.0 | 10.1 (*a*)
| ISM / ISM for PRIMEFLEX | 3.2.0 | - | - | - | [9 empty] | - | Y | - | Y | Y | Y | Y | Y | Y | bar: 8.2 to 8.10
Table 4.5: ISM/ISM for PRIMEFLEX and SUSE Linux Enterprise Server
SUSE Linux Enterprise Server
|  |  | 12 |  | 15
|  |  | 12/SP1-4 | SP5 | 15/SP1-2 | 8.2: SP3; 8.3: SP4; 8.4: SP5; 8.5: SP6; 8.6: SP7
| ISM / ISM for PRIMEFLEX | 3.2.0 | - | Y | - | bar: 8.2 to 8.6
Copyright 2017-2025 Fsas Technologies Inc.

## Server, Chassis
Table 5. Supported Functions for Servers and Chassis
Items marked with (*a*) are supported by applying ISM 3.2.0.010
Legend A : Supported with ISM Advanced edition and ISM Advanced for PRIMEFLEX edition E : Supported with ISM Essential edition - : Not supported
[10 empty] | Server | [120 empty] | Chassis
[10 empty] | PRIMERGY RX | [50 empty] | PRIMERGY GX | [13 empty] | PRIMERGY LX |  | PRIMERGY CX | [13 empty] | PRIMERGY TX | [24 empty] | PRIMEQUEST | [12 empty] | Other
[10 empty] | RX2450 M1 |  |  | RX2510 M1 | RX2520 M1 | RX2540 M1 | RX1440 M2 |  | RX2450 M2 |  | RX2510 M2 | RX2530 M2 | RX2540 M2 | RX1330 M3 |  | RX1330 M4 |  | RX2520 M4 | RX2530 M4 |  | RX2540 M4 |  | M5/M5S/M5R | RX1330 | RX2520 M5 |  | RX2530 M5 |  | RX2540 M5 |  | RX4770 M5 | RX1330 M6/M6S |  | RX2530 M6 |  | RX2540 M6 |  | RX2530 M6S |  | RX4770 M6 | RX2530 M7 | RX2530 M7S | RX2540 M7 | RX4770 M7 | RX8770 M7 |  | RX2530 M8 |  | RX2540 M8 |  | RX4770 M8 (*a*) | GX2460 M1 |  |  | GX2570 M5 |  | GX2570 M6 |  |  | GX2560 M7 |  |  | GX2570 M8s |  |  | LX1430 M1 |  |  | CX2550 M2 |  |  | CX2570 M4 | CX2550 M5 | CX2560 M5 | CX2570 M5 | CX2550 M6 | CX2560 M6 | CX2550 M7 |  | CX2560 M7 |  | TX150 S8 | TX1330 M2 |  | TX1330 M3 |  | TX1320 M4 |  | TX1330 M4 |  | BMC non-equipped model | TX1310 M5 | BMC equipped model | TX1310 M5 | TX1320 M5 |  | TX1330 M5 |  | TX2550 M5 |  | TX1320 M6 |  | TX1330 M6 |  | TX2550 M7 |  | Partition | 2000 L3 | Partition | 3000 L |  | Partition | S2/E2/L2 | 3000 | B2 Series | 3000 | Partition | S/E/L | 4000 | Gen9 | HPE ProLiant | PRIMERGY CX400 M1 |  | PRIMERGY CX400 M4 |  | PRIMERGY CX400 M6 |  | PRIMERGY CX400 M7 |  | PRIMERGY CX600 M1 |  | (MMB) | PQ 2000 L3 | (MMB) | PQ 3000 L | S2/E2/L2 (MMB) | PQ 3000 | S/E/L | PQ 4000
|  | Outline of Functions | Functions in Detail |  |  | OS | [10 empty] | *135 |  | *135 | [22 empty] | *138 | [7 empty] | *125 | *125 | *125 |  |  | *99 | [15 empty] | *134 |  | *142 | *144 | [13 empty] | *125 |  | *125 | [9 empty] | *74 | *75 | [9 empty] | *138 |  | *138 |  | *125 | [7 empty] | *112 |  |  |  | *101 | *147 | [12 empty] | *28 | [6 empty] | *101
| Monitoring | Discovery and Registration of New Nodes | Manual Discovery | [6 empty] | AE |  |  | AE | AE | AE | AE |  | AE |  | AE | AE | AE | AE |  | AE |  | AE | AE |  | AE |  | AE |  | AE |  | AE |  | AE |  | AE | AE |  | AE |  | AE |  | AE |  | AE | AE | AE | AE | AE | AE |  | AE |  | AE |  | AE | AE |  |  | AE |  | AE |  |  | AE |  |  | AE |  |  | AE |  | AE |  |  | AE |  | AE |  |  | AE |  | AE |  | AE |  | AE | AE |  | AE |  | AE |  | AE |  | - |  | AE |  | AE |  | AE |  | AE |  | AE |  | AE |  | AE |  | - |  | - |  |  | - |  |  | AE |  | AE |  |  | A |  | - |  | - |  | - |  | - |  | - |  | AE |  | AE |  | AE |  | -
|  |  | Auto Discovery | [6 empty] | - |  |  | - | - | - | AE |  | AE |  | - | - | - | - |  | AE |  | AE | AE | *18 | AE | *18 | AE |  | AE |  | AE |  | AE |  | AE | AE |  | AE |  | AE |  | AE |  | AE | AE | AE | AE | AE | AE |  | AE |  | AE |  | AE | - |  |  | - |  | - |  |  | - |  |  | - |  |  | - |  | - |  |  | AE |  | AE |  |  | AE |  | AE |  | AE |  | - | - |  | - |  | AE |  | AE |  | - |  | AE |  | AE |  | AE |  | AE |  | AE |  | AE |  | AE |  | - |  | - |  |  | - |  |  | AE |  | - |  |  | - |  | - |  | - |  | - |  | - |  | - |  | - |  | - |  | - |  | -
|  |  | Registration | [6 empty] | AE |  |  | AE | AE | AE | AE |  | AE |  | AE | AE | AE | AE |  | AE |  | AE | AE |  | AE |  | AE |  | AE |  | AE |  | AE |  | AE | AE |  | AE |  | AE |  | AE |  | AE | AE | AE | AE | AE | AE |  | AE |  | AE |  | AE | AE |  |  | AE |  | AE |  |  | AE |  |  | AE |  |  | AE |  | AE |  |  | AE |  | AE |  |  | AE |  | AE |  | AE |  | AE | AE |  | AE |  | AE |  | AE |  | AE |  | AE |  | AE |  | AE |  | AE |  | AE |  | AE |  | AE |  | - |  | - |  |  | - |  |  | AE |  | AE |  |  | A |  | - |  | - |  | - |  | - |  | - |  | AE |  | AE |  | AE |  | -
|  |  | Confirmation of authentication before registration of manually discovered nodes | [6 empty] | - |  |  | - | - | - | AE |  | AE |  | - | - | - | - |  | - |  | - | - |  | - |  | - |  | - |  | - |  | - |  | - | AE |  | - |  | - |  | - |  | - | AE | AE | AE | AE | AE |  | AE |  | AE |  | AE | - |  |  | - |  | - |  |  | - |  |  | - |  |  | - |  | - |  |  | - |  | - |  |  | - |  | AE |  | AE |  | - | - |  | - |  | - |  | - |  | - |  | - |  | - |  | - |  | - |  | AE |  | AE |  | AE |  | - |  | - |  |  | - |  |  | - |  | - |  |  | - |  | - |  | - |  | - |  | - |  | - |  | - |  | - |  | - |  | -
|  |  | Confirmation of authentication before registration of automatically discovered nodes | [6 empty] | - |  |  | - | - | - | AE |  | AE |  | - | - | - | - |  | AE |  | AE | AE |  | AE |  | AE |  | AE |  | AE |  | AE |  | AE | AE |  | AE |  | AE |  | AE |  | AE | AE | AE | AE | AE | AE |  | AE |  | AE |  | AE | - |  |  | - |  | - |  |  | - |  |  | - |  |  | - |  | - |  |  | - |  | AE |  |  | AE |  | AE |  | AE |  | - | - |  | - |  | AE |  | AE |  | - |  | AE |  | AE |  | AE |  | AE |  | AE |  | AE |  | AE |  | - |  | - |  |  | - |  |  | - |  | - |  |  | - |  | - |  | - |  | - |  | - |  | - |  | - |  | - |  | - |  | -
|  |  | Confirmation of authentication before manual node registration | [6 empty] | - |  |  | - | - | - | AE |  | AE |  | - | - | - | - |  | AE |  | AE | AE |  | AE |  | AE |  | AE |  | AE |  | AE |  | AE | AE |  | AE |  | AE |  | AE |  | AE | AE | AE | AE | AE | AE |  | AE |  | AE |  | AE | - |  |  | - |  | - |  |  | - |  |  | - |  |  | - |  | - |  |  | - |  | AE |  |  | AE |  | AE |  | AE |  | - | - |  | - |  | AE |  | AE |  | - |  | AE |  | AE |  | AE |  | AE |  | AE |  | AE |  | AE |  | - |  | - |  |  | - |  |  | - |  | - |  |  | - |  | - |  | - |  | - |  | - |  | - |  | - |  | - |  | - |  | -
|  |  | IP address settings for Manual Discovery Node |  | *1 |  |  |  |  | - |  |  | AE | AE | AE | AE |  | AE |  | AE | AE | AE | AE |  | AE |  | AE | AE |  | AE |  | AE |  | AE |  | AE |  | AE |  | AE | AE |  | AE |  | AE |  | AE |  | AE | AE | AE | AE | AE | AE |  | AE |  | AE |  | AE | - |  |  | - |  | - |  |  | - |  |  | - |  |  | - |  | AE |  |  | AE |  | AE |  |  | AE |  | AE |  | AE |  | AE | AE |  | AE |  | AE |  | AE |  | - |  | AE |  | AE |  | AE |  | AE |  | AE |  | AE |  | AE |  | - |  | - |  |  | - |  |  | AE |  | AE |  |  | - |  | - |  | - |  | - |  | - |  | - |  | - |  | - |  | - |  | -
|  |  | IP address settings for Auto Discovery Node |  | *1 |  |  |  |  | - |  |  | - | - | - | AE |  | AE |  | - | - | - | - |  | AE |  | AE | AE |  | AE |  | AE |  | AE |  | AE |  | AE |  | AE | AE |  | AE |  | AE |  | AE |  | AE | AE | AE | AE | AE | AE |  | AE |  | AE |  | AE | - |  |  | - |  | - |  |  | - |  |  | - |  |  | - |  | - |  |  | AE |  | AE |  |  | AE |  | AE |  | AE |  | - | - |  | - |  | AE |  | AE |  | - |  | AE |  | AE |  | AE |  | AE |  | AE |  | AE |  | AE |  | - |  | - |  |  | - |  |  | - |  | - |  |  | - |  | - |  | - |  | - |  | - |  | - |  | - |  | - |  | - |  | -
|  |  | Monitoring Policy Settings in Node Registration | [6 empty] | - |  |  | A | A | A | A |  | A |  | A | A | A | A |  | A |  | A | A |  | A |  | A |  | A |  | A |  | A |  | A | A |  | A |  | A |  | A |  | A | A | A | A | A | A |  | A |  | A |  | A | - |  |  | - |  | - |  |  | - |  |  | - |  |  | - |  | A |  |  | A |  | A |  |  | A |  | A |  | A |  | A | A |  | A |  | A |  | A |  | - |  | A |  | A |  | A |  | A |  | A |  | A |  | A |  | - |  | - |  |  | - |  |  | A |  | A |  |  | - |  | - |  | - |  | - |  | - |  | - |  | - |  | - |  | - |  | -
|  |  | Display of the mounting position of the nodes in the rack | [6 empty] | A |  |  | A | A | A | A |  | A |  | A | A | A | A |  | A |  | A | A |  | A |  | A |  | A |  | A |  | A |  | A | A |  | A |  | A |  | A |  | A | A | A | A | A | A |  | A |  | A |  | A | A |  |  | A |  | A |  |  | A |  |  | A |  |  | A |  | A |  |  | A |  | A |  |  | A |  | A |  | A |  | A | A |  | A |  | A |  | A |  | A |  | A |  | A |  | A |  | A |  | A |  | A |  | A |  | - |  | - |  |  | - |  |  | A |  | A |  |  | A |  | A |  | A |  | A |  | A |  | A |  | A |  | A |  | A |  | A
|  | Monitoring of Server | Status | [6 empty] | AE |  |  | AE | AE | AE | AE |  | AE |  | AE | AE | AE | AE |  | AE |  | AE | AE |  | AE |  | AE |  | AE |  | AE |  | AE |  | AE | AE |  | AE |  | AE |  | AE |  | AE |  |  |  | AE | AE | [6 empty] | AE |  |  | AE |  | AE |  |  | AE |  |  | AE |  |  | AE |  | AE |  |  | AE |  | AE |  |  | AE |  | AE |  | AE |  | AE | AE |  | AE |  | AE |  | AE |  | AE | *30 | AE |  | AE |  | AE |  | AE |  | AE |  | AE |  | AE |  | - |  | - |  |  | - |  |  | AE |  | AE |  |  | A | *8 | AE | *9 | AE | *9 | AE | *9 | AE | *9 | AE | *9 | AE |  | AE |  | AE |  | AE | *9
|  |  | Alarm Status | [6 empty] | AE |  |  | AE | AE | AE | AE |  | AE |  | AE | AE | AE | AE |  | AE |  | AE | AE |  | AE |  | AE |  | AE |  | AE |  | AE |  | AE | AE |  | AE |  | AE |  | AE |  | AE | AE | AE | AE | AE | AE |  | AE |  | AE |  | AE | AE |  |  | AE |  | AE |  |  | AE |  |  | AE |  |  | AE |  | AE |  |  | AE |  | AE |  |  | AE |  | AE |  | AE |  | AE | AE |  | AE |  | AE |  | AE |  | AE |  | AE |  | AE |  | AE |  | AE |  | AE |  | AE |  | AE |  | - |  | - |  |  | - |  |  | AE |  | AE |  |  | A |  | AE | *9 | AE | *9 | AE | *9 | AE | *9 | AE | *9 | AE |  | AE |  | AE |  | AE | *9
|  |  | Power Status | [6 empty] | AE |  |  | AE | AE | AE | AE |  | AE |  | AE | AE | AE | AE |  | AE |  | AE | AE |  | AE |  | AE |  | AE |  | AE |  | AE |  | AE | AE |  | AE |  | AE |  | AE |  | AE | AE | AE | AE | AE | AE |  | AE |  | AE |  | AE | AE |  |  | AE |  | AE |  |  | AE |  |  | AE |  |  | AE |  | AE |  |  | AE |  | AE |  |  | AE |  | AE |  | AE |  | AE | AE |  | AE |  | AE |  | AE |  | AE |  | AE |  | AE |  | AE |  | AE |  | AE |  | AE |  | AE |  | - |  | AE |  |  | AE |  |  | AE |  | AE |  |  | A |  | - |  | - |  | - |  | - |  | - |  | AE |  | AE |  | AE |  | -
|  |  | LED stats indication (Power/Error/CSS/Location) | [6 empty] | - |  |  | AE | AE | AE | AE |  | AE |  | AE | AE | AE | AE |  | AE |  | AE | AE |  | AE |  | AE |  | AE |  | AE |  | AE |  | AE | AE |  | AE |  | AE |  | AE |  | AE | AE | AE | AE | AE | AE |  | AE |  | AE |  | AE | - |  |  | - |  | - |  |  | - |  |  | - |  |  | - |  | AE |  |  | AE |  | AE |  |  | AE |  | AE |  | AE |  | AE | AE |  | AE |  | AE |  | AE |  | - |  | AE |  | AE |  | AE |  | AE |  | AE |  | AE |  | AE |  | - |  | - |  |  | - |  |  | AE |  | AE |  |  | - |  | - |  | - |  | - |  | - |  | - |  | AE |  | AE |  | AE |  | -
|  |  | SNMP Trap Reception | [6 empty] | AE |  |  | AE | AE | AE | AE |  | AE |  | AE | AE | AE | AE |  | AE |  | AE | AE |  | AE |  | AE |  | AE |  | AE |  | AE |  | AE | AE |  | AE |  | AE |  | AE |  | AE | AE | AE | AE | AE | AE |  | AE |  | AE |  | AE | AE |  |  | AE |  | AE |  |  | AE |  |  | AE |  |  | AE |  | AE |  |  | AE |  | AE |  |  | AE |  | AE |  | AE |  | AE | AE |  | AE |  | AE |  | AE |  | - |  | AE |  | AE |  | AE |  | AE |  | AE |  | AE |  | AE |  | - |  | - |  |  | - |  |  | AE |  | AE |  |  | A |  | - |  | - |  | - |  | - |  | - |  | AE |  | AE |  | AE |  | -
|  |  | Single Sign-On to managed devices from the GUI of ISM | [6 empty] | - |  |  | AE | AE | AE | AE |  | AE |  | AE | AE | AE | AE |  | AE |  | AE | AE |  | AE |  | AE |  | AE |  | AE |  | AE |  | AE | AE |  | AE |  | AE |  | AE |  | AE | AE | AE | AE | AE | AE |  | AE |  | AE |  | AE | - |  |  | - |  | - |  |  | - |  |  | - |  |  | - |  | AE |  |  | AE |  | AE |  |  | AE |  | AE |  | AE |  | AE | AE |  | AE |  | AE |  | AE |  | - |  | AE |  | AE |  | AE |  | AE |  | AE |  | AE |  | AE |  | - |  | - |  |  | - |  |  | AE |  | AE |  |  | - |  | - |  | - |  | - |  | - |  | - |  | - |  | - |  | - |  | -
|  |  | Anomaly Detection |  | *96 |  |  |  |  | A |  |  | A | A | A | A |  | A |  | A | A | A | A |  | A |  | A | A |  | A |  | A |  | A |  | A |  | A |  | A | A |  | A |  | A |  | A |  | A | A | A | A | A | A |  | A |  | A |  | A | A |  |  | A |  | A |  |  | A |  |  | A |  |  | A |  | A |  |  | A |  | A |  |  | A |  | A |  | A |  | A | A |  | A |  | A |  | A |  | - |  | A |  | A |  | A |  | A |  | A |  | A |  | A |  | A |  | A |  |  | A |  |  | A |  | A |  |  | - |  | - |  | - |  | - |  | - |  | - |  | - |  | - |  | - |  | -
|  |  | iRMC Login/AVR Configuration |  | *105 |  |  |  |  | - |  |  | AE | AE | AE | AE |  | AE |  | AE | AE | AE | AE |  | AE |  | AE | AE |  | AE |  | AE |  | AE |  | AE |  | AE |  | AE | AE |  | AE |  | AE |  | AE |  | AE | AE | AE | AE | AE | AE |  | AE |  | AE |  | AE | - |  |  | - |  | - |  |  | - |  |  | - |  |  | - |  | AE |  |  | AE |  | AE |  |  | AE |  | AE |  | AE |  | - | AE |  | AE |  | AE |  | AE |  | - |  | AE |  | AE |  | AE |  | AE |  | AE |  | AE |  | AE |  | - |  | - |  |  | - |  |  | - |  | - |  |  | - |  | - |  | - |  | - |  | - |  | - |  | - |  | - |  | - |  | -
|  | Display of Network Connection Information | Automatic collection and display of connection information (LAN) |  | *3 |  |  |  |  | - |  |  | A | A | A | A |  | A |  | A | A | A | A |  | A |  | A | A |  | A |  | A |  | A |  | A |  | A |  | A | A |  | A |  | A |  | A |  | A | A | A | A | A | A |  | A |  | A |  | A | - |  |  | - |  | - |  |  | - |  |  | - |  |  | - |  | A |  |  | A |  | A |  |  | A |  | A |  | A |  | A | A |  | A |  | A |  | A |  | - |  | A |  | A |  | A |  | A |  | A |  | A |  | A |  | A |  | A |  |  | A |  |  | A |  | A |  |  | - |  | - |  | - |  | - |  | - |  | - |  | A |  | A |  | A |  | -
|  |  | Automatic collection and display of connection information (SAN) | [6 empty] | - |  |  | A | A | A | A |  | A |  | A | A | A | A |  | A |  | A | A |  | A |  | A |  | A |  | A |  | A |  | A | A |  | A |  | A |  | A |  | A | A | A | A | A | A |  | A |  | A |  | A | - |  |  | - |  | - |  |  | - |  |  | - |  |  | - |  | A |  |  | A |  | A |  |  | A |  | A |  | A |  | A | A |  | A |  | A |  | A |  | - |  | A |  | A |  | A |  | A |  | A |  | A |  | A |  | A |  | A |  |  | A |  |  | A |  | A |  |  | - |  | - |  | - |  | - |  | - |  | - |  | A |  | A |  | A |  | -
|  |  | Enter/Display manual connection information (LAN/SAN) | [6 empty] | - |  |  | A | A | A | A |  | A |  | A | A | A | A |  | A |  | A | A |  | A |  | A |  | A |  | A |  | A |  | A | A |  | A |  | A |  | A |  | A | A | A | A | A | A |  | A |  | A |  | A | - |  |  | - |  | - |  |  | - |  |  | - |  |  | - |  | A |  |  | A |  | A |  |  | A |  | A |  | A |  | A | A |  | A |  | A |  | A |  | - |  | A |  | A |  | A |  | A |  | A |  | A |  | A |  | A |  | A |  |  | A |  |  | A |  | A |  |  | - |  | - |  | - |  | - |  | - |  | - |  | A |  | A |  | A |  | -
|  |  | Display of connection state change | [6 empty] | - |  |  | A | A | A | A |  | A |  | A | A | A | A |  | A |  | A | A |  | A |  | A |  | A |  | A |  | A |  | A | A |  | A |  | A |  | A |  | A | A | A | A | A | A |  | A |  | A |  | A | - |  |  | - |  | - |  |  | - |  |  | - |  |  | - |  | A |  |  | A |  | A |  |  | A |  | A |  | A |  | A | A |  | A |  | A |  | A |  | - |  | A |  | A |  | A |  | A |  | A |  | A |  | A |  | A |  | A |  |  | A |  |  | A |  | A |  |  | - |  | - |  | - |  | - |  | - |  | - |  | A |  | A |  | A |  | -
|  |  | Display of network statistics | [6 empty] | - |  |  | - | - | - | - |  | - |  | - | - | - | - |  | - |  | - | - |  | - |  | - |  | - |  | - |  | - |  | - | - |  | - |  | - |  | - |  | - | - | - | - | - | - |  | - |  | - |  | - | - |  |  | - |  | - |  |  | - |  |  | - |  |  | - |  | - |  |  | - |  | - |  |  | - |  | - |  | - |  | - | - |  | - |  | - |  | - |  | - |  | - |  | - |  | - |  | - |  | - |  | - |  | - |  | - |  | - |  |  | - |  |  | - |  | - |  |  | - |  | - |  | - |  | - |  | - |  | - |  | - |  | - |  | - |  | -
|  |  | Display of impacted area | [6 empty] | - |  |  | A | A | A | A |  | A |  | A | A | A | A |  | A |  | A | A |  | A |  | A |  | A |  | A |  | A |  | A | A |  | A |  | A |  | A |  | A | A | A | A | A | A |  | A |  | A |  | A | - |  |  | - |  | - |  |  | - |  |  | - |  |  | - |  | A |  |  | A |  | A |  |  | A |  | A |  | A |  | A | A |  | A |  | A |  | A |  | - |  | A |  | A |  | A |  | A |  | A |  | A |  | A |  | A |  | A |  |  | A |  |  | A |  | A |  |  | - |  | - |  | - |  | - |  | - |  | - |  | A |  | A |  | A |  | -
|  | Record of Monitoring Information (Information Retrieval/Management of Threshold/Display of Graph/CSV Output) | Component temperatures (CPU/Memory/PSU) |  | *89 |  |  |  |  | AE |  |  | AE | AE | AE | AE |  | AE |  | AE | AE | AE | AE |  | AE |  | AE | AE |  | AE |  | AE |  | AE |  | AE |  | AE |  | AE | AE |  | AE |  | AE |  | AE |  | AE | AE | AE | AE | AE | AE |  | AE |  | AE |  | AE | - |  |  | AE |  | AE |  |  | AE |  |  | AE |  |  | - |  | AE |  |  | AE |  | AE |  |  | AE |  | AE |  | AE |  | AE | AE |  | AE |  | AE |  | AE |  | - |  | AE |  | AE |  | AE |  | AE |  | AE |  | AE |  | AE |  | - |  | - |  |  | - |  |  | AE |  | AE |  |  | A | *10 | - |  | - |  | - |  | - |  | - |  | - |  | - |  | - |  | -
|  |  | Intake air temperature | [6 empty] | AE |  |  | AE | AE | AE | AE |  | AE |  | AE | AE | AE | AE |  | AE |  | AE | AE |  | AE |  | AE |  | AE |  | AE |  | AE |  | AE | AE |  | AE |  | AE |  | AE |  | AE | AE | AE | AE | AE | AE |  | AE |  | AE |  | AE | AE |  | *77 | AE |  | AE |  |  | AE |  |  | AE |  |  | AE |  | AE |  |  | AE |  | AE |  |  | AE |  | AE |  | AE |  | AE | AE |  | AE |  | AE |  | AE |  | - |  | AE |  | AE |  | AE |  | AE |  | AE |  | AE |  | AE |  | - |  | - |  |  | - |  |  | AE |  | AE |  |  | A |  | - |  | - |  | - |  | - |  | - |  | AE |  | AE |  | AE |  | -
|  |  | Housing temperature | [6 empty] | - |  |  | AE | AE | AE | AE |  | AE |  | AE | AE | AE | AE |  | AE |  | AE | AE |  | AE |  | AE |  | AE |  | AE |  | AE |  | AE | AE |  | AE |  | AE |  | AE |  | AE | AE | AE | AE | AE | AE |  | AE |  | AE |  | AE | - |  |  | AE |  | AE |  |  | - |  |  | - |  |  | - |  | AE |  |  | AE |  | AE |  |  | AE |  | AE |  | AE |  | AE | AE |  | AE |  | AE |  | AE |  | - |  | AE |  | AE |  | AE |  | AE |  | AE |  | AE |  | AE |  | - |  | - |  |  | - |  |  | AE |  | AE |  |  | - |  | - |  | - |  | - |  | - |  | - |  | - |  | - |  | - |  | -
|  |  | Housing power consumption | [6 empty] | AE |  |  | AE | AE | AE | AE |  | AE |  | AE | AE | AE | AE |  | AE |  | AE | AE |  | AE |  | AE | *80 | AE |  | AE |  | AE |  | AE | AE | *128 | AE |  | AE |  | AE |  | AE | AE | AE | AE | AE | AE |  | AE |  | AE |  | AE | - |  |  | AE |  | - |  |  | - |  |  | - |  |  | AE |  | AE |  |  | AE |  | AE |  |  | AE |  | AE |  | AE |  | - | - |  | AE |  | AE |  | AE |  | - |  | AE | *80 | AE | *80 | AE | *80 | AE |  | AE | *128 | AE | *128 | AE |  | - |  | - |  |  | - |  |  | AE |  | AE |  |  | A |  | - |  | - |  | - |  | - |  | - |  | AE |  | AE |  | AE |  | -
|  |  | PSU power consumption |  | *89 |  |  |  |  | - |  |  | AE | AE | AE | AE |  | AE |  | AE | AE | AE | AE | *13 | AE | *13 | AE | AE |  | AE |  | AE | *80 | AE |  | AE |  | AE |  | AE | AE | *128 | AE |  | AE |  | AE |  | AE | AE | AE | AE | AE | AE |  | AE |  | AE |  | AE | - |  |  | - |  | - |  |  | - |  |  | - |  |  | - |  | AE |  |  | AE |  | AE |  |  | AE |  | AE |  | AE |  | - | - |  | AE | *13 | AE | *13 | AE | *13 | - |  | AE | *80 | AE | *80 | AE | *80 | AE |  | AE | *128 | AE | *128 | AE |  | - |  | - |  |  | - |  |  | AE |  | AE |  |  | A |  | - |  | - |  | - |  | - |  | - |  | - |  | - |  | - |  | -
|  |  | Fan rotation frequency |  | *89 |  |  |  |  | AE |  |  | AE | AE | AE | AE |  | AE |  | AE | AE | AE | AE | *13 | AE | *13 | AE | AE |  | AE |  | AE |  | AE |  | AE |  | AE |  | AE | AE |  | AE |  | AE |  | AE |  | AE | AE | AE | AE | AE | AE |  | AE |  | AE |  | AE | AE |  | *77 | AE |  | - |  |  | - |  |  | - |  |  | - |  | AE |  |  | AE |  | AE |  |  | AE |  | AE |  | AE |  | AE | AE |  | AE | *13 | AE | *13 | AE | *13 | - |  | AE |  | AE |  | AE |  | AE |  | AE |  | AE |  | AE |  | - |  | - |  |  | - |  |  | AE |  | AE |  |  | - |  | - |  | - |  | - |  | - |  | - |  | - |  | - |  | - |  | -
|  |  | Performance information (CPU Busy Rate/Memory Utilization/Disk Usage) | [6 empty] | AE |  |  | AE | AE | AE | AE |  | AE |  | AE | AE | AE | AE |  | AE |  | AE | AE |  | AE |  | AE |  | AE |  | AE |  | AE |  | AE | AE |  | AE |  | AE |  | AE |  | AE | AE | AE | AE | AE | AE |  | AE |  | AE |  | AE | - |  |  | AE |  | AE |  |  | AE |  |  | AE |  |  | AE |  | AE |  |  | AE |  | AE |  |  | AE |  | AE |  | AE |  | AE | AE |  | AE |  | AE |  | AE |  | - |  | AE |  | AE |  | AE |  | AE |  | AE |  | AE |  | AE |  | - |  | - |  |  | - |  |  | AE |  | AE |  |  | - |  | - |  | - |  | - |  | - |  | - |  | - |  | - |  | - |  | -
|  | Notification | Send Mail | [6 empty] | AE |  |  | AE | AE | AE | AE |  | AE |  | AE | AE | AE | AE |  | AE |  | AE | AE |  | AE |  | AE |  | AE |  | AE |  | AE |  | AE | AE |  | AE |  | AE |  | AE |  | AE | AE | AE | AE | AE | AE |  | AE |  | AE |  | AE | AE |  |  | AE |  | AE |  |  | AE |  |  | AE |  |  | AE |  | AE |  |  | AE |  | AE |  |  | AE |  | AE |  | AE |  | AE | AE |  | AE |  | AE |  | AE |  | AE |  | AE |  | AE |  | AE |  | AE |  | AE |  | AE |  | AE |  | - |  | - |  |  | AE |  |  | AE |  | AE |  |  | A |  | - |  | - |  | - |  | - |  | - |  | AE |  | AE |  | AE |  | -
|  |  | Execution of Remote Script | [6 empty] | AE |  |  | AE | AE | AE | AE |  | AE |  | AE | AE | AE | AE |  | AE |  | AE | AE |  | AE |  | AE |  | AE |  | AE |  | AE |  | AE | AE |  | AE |  | AE |  | AE |  | AE | AE | AE | AE | AE | AE |  | AE |  | AE |  | AE | AE |  |  | AE |  | AE |  |  | AE |  |  | AE |  |  | AE |  | AE |  |  | AE |  | AE |  |  | AE |  | AE |  | AE |  | AE | AE |  | AE |  | AE |  | AE |  | AE |  | AE |  | AE |  | AE |  | AE |  | AE |  | AE |  | AE |  | - |  | - |  |  | AE |  |  | AE |  | AE |  |  | A |  | - |  | - |  | - |  | - |  | - |  | AE |  | AE |  | AE |  | -
|  |  | SNMP Trap Forward |  | *121 |  |  |  |  | AE |  |  | AE | AE | AE | AE |  | AE |  | AE | AE | AE | AE |  | AE |  | AE | AE |  | AE |  | AE |  | AE |  | AE |  | AE |  | AE | AE |  | AE |  | AE |  | AE |  | AE | AE | AE | AE | AE | AE |  | AE |  | AE |  | AE | AE |  |  | AE |  | AE |  |  | AE |  |  | AE |  |  | AE |  | AE |  |  | AE |  | AE |  |  | AE |  | AE |  | AE |  | AE | AE |  | AE |  | AE |  | AE |  | - |  | AE |  | AE |  | AE |  | AE |  | AE |  | AE |  | AE |  | - |  | - |  |  | AE |  |  | AE |  | AE |  |  | A |  | - |  | - |  | - |  | - |  | - |  | AE |  | AE |  | AE |  | -
|  |  | Syslog Forward | *97 | [5 empty] | AE |  |  | AE | AE | AE | AE |  | AE |  | AE | AE | AE | AE |  | AE |  | AE | AE |  | AE |  | AE |  | AE |  | AE |  | AE |  | AE | AE |  | AE |  | AE |  | AE |  | AE | AE | AE | AE | AE | AE |  | AE |  | AE |  | AE | AE |  |  | AE |  | AE |  |  | AE |  |  | AE |  |  | AE |  | AE |  |  | AE |  | AE |  |  | AE |  | AE |  | AE |  | AE | AE |  | AE |  | AE |  | AE |  | AE |  | AE |  | AE |  | AE |  | AE |  | AE |  | AE |  | AE |  | - |  | - |  |  | AE |  |  | AE |  | AE |  |  | A |  | - |  | - |  | - |  | - |  | - |  | AE |  | AE |  | AE |  | -
|  | Display of Device Information | Information of mounted components | *89 | *4 |  |  |  |  | AE |  | *68 | AE | AE | AE | AE |  | AE |  | AE | AE | AE | AE | *13 | AE | *13 | AE | AE |  | AE |  | AE | *81 | AE |  | AE |  | AE |  | AE | AE | *129 | AE |  | AE |  | AE |  | AE | AE | AE | AE | AE | AE |  | AE |  | AE |  | AE | AE |  | *53 | AE | *106 | AE |  | *79 | AE |  | *79 | AE |  | *79 | AE | *50 | AE |  |  | AE |  | AE |  |  | AE |  | AE |  | AE |  | AE | AE |  | AE | *13 | AE | *13 | AE | *13 | - |  | AE | *81 | AE | *81 | AE | *81 | AE |  | AE | *129 | AE | *129 | AE |  | AE | *11 | AE | *11 |  | AE | *11 |  | AE |  | AE |  | *100 | A |  | - |  | - |  | - |  | - |  | - |  | AE |  | AE |  | AE |  | -
|  |  | OS information/Information of disk volume (Capacity/Used Capacity) |  |  | Supported OSs |  |  |  | AE |  |  | AE | AE | AE | AE |  | AE |  | AE | AE | AE | AE |  | AE |  | AE | AE |  | AE |  | AE |  | AE |  | AE |  | AE |  | AE | AE |  | AE |  | AE |  | AE |  | AE | AE | AE | AE | AE | AE |  | AE |  | AE |  | AE | AE |  |  | AE |  | AE |  |  | AE |  |  | AE |  |  | AE |  | AE |  |  | AE |  | AE |  |  | AE |  | AE |  | AE |  | AE | AE |  | AE |  | AE |  | AE |  | - |  | AE |  | AE |  | AE |  | AE |  | AE |  | AE |  | AE |  | AE |  | AE |  |  | AE |  |  | AE |  | AE |  |  | A |  | - |  | - |  | - |  | - |  | - |  | - |  | - |  | - |  | -
|  |  | Display of iRMC asset management information (display of system information and OS information) | [6 empty] | - |  |  | - | - | - | AE |  | AE |  | - | - | - | - |  | - |  | - | - |  | - |  | - |  | - |  | - |  | - |  | - | AE |  | - |  | - |  | - |  | - | AE | AE | AE | AE | AE |  | AE |  | AE |  | AE | - |  |  | - |  | - |  |  | - |  |  | - |  |  | - |  | - |  |  | - |  | - |  |  | - |  | AE |  | AE |  | - | - |  | - |  | - |  | - |  | - |  | - |  | - |  | - |  | - |  | AE |  | AE |  | AE |  | - |  | - |  |  | - |  |  | - |  | AE |  |  | - |  | - |  | - |  | - |  | - |  | - |  | - |  | - |  | - |  | -
|  |  | Information of virtual machine |  |  |  |  | *6 |  | A |  |  | A | A | A | A |  | A |  | A | A | A | A |  | A |  | A | A |  | A |  | A |  | A |  | A |  | A |  | A | A |  | A |  | A |  | A |  | A | A | A | A | A | A |  | A |  | A |  | A | A |  |  | A |  | A |  |  | A |  |  | A |  |  | A |  | A |  |  | A |  | A |  |  | A |  | A |  | A |  | A | A |  | A |  | A |  | A |  | - |  | A |  | A |  | A |  | A |  | A |  | A |  | A |  | A |  | A |  |  | A |  |  | A |  | A |  |  | A |  | - |  | - |  | - |  | - |  | - |  | - |  | - |  | - |  | -
|  |  | Information of Packet Analysis of Virtual Network |  |  |  |  | *95 |  | - |  |  | A | A | A | A |  | A |  | A | A | A | A |  | A |  | A | A |  | A |  | A |  | A |  | A |  | A |  | A | A |  | A |  | A |  | A |  | A | A | A | A | A | A |  | A |  | A |  | A | - |  |  | - |  | - |  |  | - |  |  | - |  |  | - |  | A |  |  | A |  | A |  |  | A |  | A |  | A |  | A | A |  | A |  | A |  | A |  | - |  | A |  | A |  | A |  | A |  | A |  | A |  | A |  | A |  | A |  |  | A |  |  | A |  | A |  |  | A |  | - |  | - |  | - |  | - |  | - |  | - |  | - |  | - |  | -
|  | Cluster Management | Prediction of Resource Fluctuations |  |  |  |  | *104 |  | - |  |  | A | A | A | A |  | A |  | A | A | A | A |  | A |  | A | A |  | A |  | A |  | A |  | A |  | A |  | A | A |  | A |  | A |  | A |  | A | A | A | A | A | A |  | A |  | A |  | A | A |  |  | A |  | A |  |  | A |  |  | A |  |  | A |  | A |  |  | A |  | A |  |  | A |  | A |  | A |  | A | A |  | A |  | A |  | A |  | - |  | A |  | A |  | A |  | A |  | A |  | A |  | A |  | A |  | A |  |  | A |  |  | A |  | A |  |  | A |  | - |  | - |  | - |  | - |  | - |  | - |  | - |  | - |  | -
|  | Log Management | Log Collection (OS) |  |  | Supported OSs |  |  |  | A |  |  | A | A | A | A |  | A |  | A | A | A | A |  | A |  | A | A |  | A |  | A |  | A |  | A |  | A |  | A | A |  | A |  | A |  | A |  | A | A | A | A | A | A |  | A |  | A |  | A | A |  |  | A |  | A |  |  | A |  |  | A |  |  | A |  | A |  |  | A |  | A |  |  | A |  | A |  | A |  | A | A |  | A |  | A |  | A |  | - |  | A |  | A |  | A |  | A |  | A |  | A |  | A |  | A |  | A |  |  | A |  |  | A |  | A |  |  | A |  | - |  | - |  | - |  | - |  | - |  | - |  | - |  | - |  | -
|  |  | Log Collection (Hardware) | [6 empty] | A |  |  | A | A | A | A |  | A |  | A | A | A | A |  | A |  | A | A |  | A |  | A |  | A |  | A |  | A |  | A | A |  | A |  | A |  | A |  | A | A | A | A | A | A |  | A |  | A |  | A | A |  |  | A |  | A |  |  | A |  |  | A |  |  | - |  | A |  |  | A |  | A |  |  | A |  | A |  | A |  | A | A |  | A |  | A |  | A |  | - |  | A |  | A |  | A |  | A |  | A |  | A |  | A |  | - |  | - |  |  | - |  |  | A |  | A |  |  | - |  | - |  | - |  | - |  | - |  | - |  | - |  | A |  | A |  | -
|  | Sustainability Monitor |  | *139 | [5 empty] | A |  |  | A | A | A | A |  | A |  | A | A | A | A |  | A |  | A | A |  | A |  | A |  | A |  | A |  | A |  | A | A |  | A |  | A |  | A |  | A | A | A | A | A | A |  | A |  | A |  | A | - |  |  | A |  | - |  |  | - |  |  | - |  |  | A |  | A |  |  | A |  | A |  |  | A |  | A |  | A |  | - | - |  | A |  | A |  | A |  | - |  | A |  | A |  | A |  | A |  | A |  | A |  | A |  | - |  | - |  |  | - |  |  | A |  | A |  |  | - |  | - |  | - |  | - |  | - |  | - |  | A |  | A |  | A |  | -
| Node Operation | Operation of ID LED | [7 empty] | - |  |  | AE | AE | AE | AE |  | AE |  | AE | AE | AE | AE |  | AE |  | AE | AE |  | AE |  | AE |  | AE |  | AE |  | AE |  | AE | AE |  | AE |  | AE |  | AE |  | AE | AE | AE | AE | AE | AE |  | AE |  | AE |  | AE | - |  |  | - |  | - |  |  | - |  |  | - |  |  | - |  | AE |  |  | AE |  | AE |  |  | AE |  | AE |  | AE |  | AE | AE |  | AE |  | AE |  | AE |  | - |  | AE |  | AE |  | AE |  | AE |  | AE |  | AE |  | AE |  | - |  | - |  |  | - |  |  | AE |  | AE |  |  | - |  | - |  | - |  | - |  | - |  | - |  | AE |  | AE |  | AE |  | -
|  | Power Operation (On) | [7 empty] | AE |  |  | AE | AE | AE | AE |  | AE |  | AE | AE | AE | AE |  | AE |  | AE | AE |  | AE |  | AE |  | AE |  | AE |  | AE |  | AE | AE |  | AE |  | AE |  | AE |  | AE | AE | AE | AE | AE | AE |  | AE |  | AE |  | AE | AE |  |  | AE |  | AE |  |  | AE |  |  | AE |  |  | AE |  | AE |  |  | AE |  | AE |  |  | AE |  | AE |  | AE |  | AE | AE |  | AE |  | AE |  | AE |  | - |  | AE |  | AE |  | AE |  | AE |  | AE |  | AE |  | AE |  | - |  | - |  |  | - |  |  | AE |  | AE |  |  | A |  | - |  | - |  | - |  | - |  | - |  | - |  | - |  | - |  | -
|  | Power Operation (Off) | turn off the power/shut down/rest/power cycle/turn the power button on | *143 | [5 empty] | AE |  |  | AE | AE | AE | AE |  | AE |  | AE | AE | AE | AE |  | AE |  | AE | AE |  | AE |  | AE |  | AE |  | AE |  | AE |  | AE | AE |  | AE |  | AE |  | AE |  | AE | AE | AE | AE | AE | AE |  | AE |  | AE |  | AE | AE |  |  | AE |  | AE |  |  | AE |  |  | AE |  |  | AE |  | AE |  |  | AE |  | AE |  |  | AE |  | AE |  | AE |  | AE | AE |  | AE |  | AE |  | AE |  | - |  | AE |  | AE |  | AE |  | AE |  | AE |  | AE |  | AE |  | - |  | - |  |  | - |  |  | AE |  | AE |  |  | - |  | - |  | - |  | - |  | - |  | - |  | - |  | - |  | - |  | -
|  | Remote AC Cycle | [7 empty] | - |  |  | - | - | - | - |  | - |  | - | - | - | - |  | - |  | - | - |  | - |  | - |  | - |  | - |  | - |  | - | - |  | - |  | - |  | - |  | - | - | - | - | - | - |  | AE |  | AE |  | AE | - |  |  | - |  | - |  |  | - |  |  | - |  |  | - |  | - |  |  | - |  | - |  |  | - |  | - |  | - |  | - | - |  | - |  | - |  | - |  | - |  | - |  | - |  | - |  | - |  | - |  | - |  | - |  | - |  | - |  |  | - |  |  | - |  | - |  |  | - |  | - |  | - |  | - |  | - |  | - |  | - |  | - |  | - |  | -
|  | iRMC Reboot | [7 empty] | AE |  |  | AE | AE | AE | AE |  | AE |  | AE | AE | AE | AE |  | AE |  | AE | AE |  | AE |  | AE |  | AE |  | AE |  | AE |  | AE | AE |  | AE |  | AE |  | AE |  | AE | AE | AE | AE | AE | AE |  | AE |  | AE |  | AE | AE |  |  | AE |  | AE |  |  | AE |  |  | AE |  |  | AE |  | AE |  |  | AE |  | AE |  |  | AE |  | AE |  | AE |  | AE | AE |  | AE |  | AE |  | AE |  | - |  | AE |  | AE |  | AE |  | AE |  | AE |  | AE |  | AE |  | - |  | - |  |  | - |  |  | AE |  | AE |  |  | - |  | - |  | - |  | - |  | - |  | - |  | - |  | - |  | - |  | -
| Model Settings | Profile Assignment | BIOS (for common model) settings | *113 | [5 empty] | - |  |  | A | A | A | A |  | - |  | A | A | A | A | *59 | A |  | A | A | *14 | A | *14 | A |  | A | *14 | A | *14 | A | *14 | A | A |  | A |  | A |  | A |  | A | A | A | A | A | A |  | A |  | A |  | A | - |  |  | - |  | - |  |  | - |  |  | - |  |  | - |  | A |  |  | A |  | A |  |  | A |  | A |  | A |  | A | A |  | A |  | A |  | A |  | - |  | A |  | A |  | A |  | A |  | A |  | A |  | A |  | A |  | A |  |  | A |  |  | A |  | A |  |  | - |  | - |  | - |  | - |  | - |  | - |  | - |  | - |  | - |  | -
|  |  | BIOS (for spcific model) settings | *91 | [5 empty] | - |  |  | - | - | - | A |  | A |  | - | - | - | - |  | - |  | - | - |  | - |  | - |  | - |  | - |  | - |  | - | A |  | A |  | A |  | A |  | A | A | A | A | A | A |  | A |  | A |  | A | - |  |  | - |  | - |  |  | - |  |  | - |  |  | - |  | - |  |  | - |  | - |  |  | A |  | A |  | A |  | - | - |  | - |  | - |  | - |  | - |  | - |  | - |  | - |  | - |  | A |  | A |  | - |  | - |  | - |  |  | - |  |  | - |  | A |  |  | - |  | - |  | - |  | - |  | - |  | - |  | - |  | - |  | - |  | -
|  |  | iRMC (for common model) settings | [6 empty] | - |  |  | A | A | A | A |  | A |  | A | A | A | A | *59 | A |  | A | A | *14 | A | *14 | A |  | A | *14 | A | *14 | A | *14 | A | A |  | A |  | A |  | A |  | A | A | A | A | A | A |  | A |  | A |  | A | - |  |  | - |  | - |  |  | - |  |  | - |  |  | - |  | A |  |  | A |  | A |  |  | A |  | A |  | A |  | A | A |  | A |  | A |  | A |  | - |  | A |  | A |  | A |  | A |  | A |  | A |  | A |  | A |  | A |  |  | A |  |  | A |  | A |  |  | - |  | - |  | - |  | - |  | - |  | - |  | - |  | - |  | - |  | -
|  |  | iRMC (for specific model) settings | *133 | [5 empty] | - |  |  | - | - | - | - |  | - |  | - | - | - | - |  | - |  | - | - |  | - |  | - |  | - |  | - |  | - |  | - | - |  | - |  | - |  | - |  | - | - | - | - | - | - |  | - |  | - |  | - | - |  |  | - |  | - |  |  | - |  |  | - |  |  | - |  | - |  |  | - |  | - |  |  | - |  | - |  | - |  | - | - |  | - |  | - |  | - |  | - |  | - |  | - |  | - |  | - |  | - |  | - |  | - |  | - |  | - |  |  | - |  |  | - |  | - |  |  | - |  | - |  | - |  | - |  | - |  | - |  | - |  | - |  | - |  | -
|  |  | iRMC (User) Settings | [6 empty] | - |  |  | - | - | - | A |  | A |  | - | - | - | - |  | - |  | - | - |  | - |  | A |  | - |  | - |  | - |  | - | A |  | - |  | - |  | - |  | - | A | A | A | A | A |  | A |  | A |  | A | - |  |  | - |  | - |  |  | - |  |  | - |  |  | - |  | - |  |  | - |  | - |  |  | - |  | A |  | A |  | - | - |  | - |  | - |  | - |  | - |  | A |  | A |  | A |  | - |  | A |  | A |  | A |  | - |  | - |  |  | - |  |  | - |  | A |  |  | - |  | - |  | - |  | - |  | - |  | - |  | - |  | - |  | - |  | -
|  |  | Virtual IO settings | [6 empty] | - |  |  | A | A | A | A |  | A |  | A | A | A | A |  | A |  | A | A | *19 | A | *19 | A |  | A |  | A | *56 | A |  | A | A |  | A |  | A |  | A |  | A | A | A | A | A | A |  | A |  | A |  | A | - |  |  | - |  | - |  |  | - |  |  | - |  |  | - |  | - |  |  | A |  | A |  |  | A |  | A |  | A |  | - | - |  | - |  | - |  | - |  | - |  | A |  | A |  | A |  | A |  | A |  | A |  | A |  | - |  | A | *111 |  | A | *111 |  | - |  | A |  |  | - |  | - |  | - |  | - |  | - |  | - |  | - |  | - |  | - |  | -
|  |  | RAID settings | *127 | [5 empty] | - |  |  | - | - | - | A |  | A |  | - | - | - | - |  | A |  | A | A |  | A |  | A |  | A | *14 | A | *14 | A |  | A | A |  | A |  | A |  | A |  | A | A | A | A | A | A |  | A |  | A |  | A | - |  |  | - |  | - |  |  | - |  |  | - |  |  | - |  | - |  |  | A |  | A |  |  | A |  | A |  | A |  | - | - |  | - |  | A |  | A |  | - |  | A |  | A |  | A |  | A |  | A |  | A |  | A |  | - |  | - |  |  | - |  |  | - |  | - |  |  | - |  | - |  | - |  | - |  | - |  | - |  | - |  | - |  | - |  | -
|  |  | OS installation (Including configuration of Built-in Array) |  | *21 | VMware ESXi 7.0 / b / Update1 |  |  |  | - |  |  | - | A | - | A |  | A |  | A | A | A | A |  | A |  | A | A |  | A |  | A |  | A |  | A |  | A |  | A | - |  | A |  | A |  | A |  | A | - | - | - | - | - |  | - |  | - |  | - | - |  |  | - |  | - |  |  | - |  |  | - |  |  | - |  | - |  |  | A |  | A |  |  | A |  | A |  | A |  | - | - |  | A |  | A |  | A |  | - |  | A |  | A |  | A |  | A |  | - |  | - |  | - |  | A | *16 | A | *16 | *17 | A | *16 | *17 | A |  | A |  |  | - |  | - |  | - |  | - |  | - |  | - |  | - |  | - |  | - |  | -
[5 empty] | *55 | VMware ESXi 7.0 Update2 |  |  |  | - |  |  | - | A | - | A |  | A |  | A | A | A | A |  | A |  | A | A |  | A |  | A |  | A |  | A |  | A |  | A | - |  | A |  | A |  | A |  | A | - | - | - | - | - |  | - |  | - |  | - | - |  |  | - |  | - |  |  | - |  |  | - |  |  | - |  | - |  |  | A |  | A |  |  | A |  | A |  | A |  | - | - |  | A |  | A |  | A |  | - |  | A |  | A |  | A |  | A |  | - |  | - |  | - |  | A | *16 | A | *16 | *17 | A | *16 | *17 | A |  | A |  |  | - |  | - |  | - |  | - |  | - |  | - |  | - |  | - |  | - |  | -
[5 empty] | *120 | VMware ESXi 7.0 Update3 |  |  |  | - |  |  | - | - | - | A |  | A |  | - | A | A | A |  | A |  | A | A |  | A |  | A |  | A |  | A |  | A |  | A | - |  | A |  | A |  | A |  | A | A | A | A | A | A |  | A |  | A |  | A | - |  |  | - |  | - |  |  | - |  |  | - |  |  | - |  | - |  |  | A |  | A |  |  | A |  | A |  | A |  | - | A |  | A |  | A |  | A |  | - |  | A |  | A |  | A |  | A |  | - |  | - |  | A |  | - |  | - |  |  | - |  |  | A |  | A |  |  | - |  | - |  | - |  | - |  | - |  | - |  | - |  | - |  | - |  | -
[6 empty] | VMware ESXi 8.0 |  |  | *93 | - |  |  | - | - | - | A |  | A |  | A | A | A | A |  | A |  | A | A |  | A |  | A |  | A |  | A |  | A |  | A | - |  | A |  | A |  | A |  | A | A | A | A | A | A |  | A |  | A |  | A | - |  |  | - |  | - |  |  | - |  |  | - |  |  | - |  | - |  |  | A |  | A |  |  | A |  | A |  | A |  | - | A |  | A |  | A |  | A |  | - |  | A |  | A |  | A |  | A |  | - |  | - |  | A |  | - |  | - |  |  | - |  |  | - |  | A |  |  | - |  | - |  | - |  | - |  | - |  | - |  | - |  | - |  | - |  | -
[6 empty] | VMware ESXi 8.0 Update1 |  |  | *93 | - |  |  | - | - | - | A |  | A |  | - | A | A | A |  | A |  | A | A |  | A |  | A |  | A |  | A |  | A |  | A | - |  | A |  | A |  | A |  | A | A | A | A | A | A |  | A |  | A |  | A | - |  |  | - |  | - |  |  | - |  |  | - |  |  | - |  | - |  |  | A |  | A |  |  | A |  | A |  | A |  | - | A |  | A |  | A |  | A |  | - |  | A |  | A |  | A |  | A |  | - |  | - |  | A |  | - |  | - |  |  | - |  |  | - |  | A |  |  | - |  | - |  | - |  | - |  | - |  | - |  | - |  | - |  | - |  | -
[6 empty] | VMware ESXi 8.0 Update2 |  |  | *93 | - |  |  | - | - | - | - |  | - |  | - | - | - | A |  | A |  | A | A |  | A |  | A |  | A |  | A |  | A |  | A | A |  | A |  | A |  | A |  | A | A | A | A | A | A |  | A |  | A |  | A | - |  |  | - |  | - |  |  | - |  |  | - |  |  | - |  | - |  |  | - |  | A |  |  | A |  | A |  | A |  | - | - |  | A |  | A |  | A |  | - |  | - |  | A |  | A |  | A |  | A |  | A |  | A |  | - |  | - |  |  | - |  |  | - |  | - |  |  | - |  | - |  | - |  | - |  | - |  | - |  | - |  | - |  | - |  | -
[6 empty] | VMware ESXi 8.0 Update3 |  |  | *93 | - |  |  | - | - | - | - |  | - |  | - | - | - | A |  | A |  | A | A |  | A |  | A |  | A |  | A |  | A |  | A | A |  | A |  | A |  | A |  | A | A | A | A | A | A |  | A |  | A |  | A | - |  |  | - |  | - |  |  | - |  |  | - |  |  | - |  | - |  |  | - |  | - |  |  | A |  | A |  | A |  | - | - |  | A |  | A |  | A |  | - |  | - |  | A |  | A |  | A |  | A |  | A |  | A |  | - |  | A |  |  | A |  |  | - |  | A |  |  | - |  | - |  | - |  | - |  | - |  | - |  | - |  | - |  | - |  | -
[6 empty] | VMware ESX 9.0 |  |  | *93 | - |  |  | - | - | - | - |  | - |  | - | - | - | A |  | A |  | A | A |  | A |  | A |  | A |  | A |  | A |  | A | A |  | A |  | A |  | A |  | A | A | A | A | A | A |  | A |  | A |  | A | - |  |  | - |  | - |  |  | - |  |  | - |  |  | - |  | - |  |  | - |  | - |  |  | A |  | A |  | A |  | - | - |  | A |  | A |  | A |  | - |  | - |  | A |  | A |  | A |  | A |  | A |  | A |  | - |  | A |  |  | A |  |  | - |  | A |  |  | - |  | - |  | - |  | - |  | - |  | - |  | - |  | - |  | - |  | -
[6 empty] | Windows Server 2016 |  |  | *58 | - |  |  | A | A | A | - |  | - |  | A | A | A | A |  | A |  | A | A |  | A |  | A |  | A |  | A |  | A |  | A | - |  | A |  | A |  | A |  | A | - | - | - | - | - |  | - |  | - |  | - | - |  |  | - |  | - |  |  | - |  |  | - |  |  | - |  | A |  |  | A |  | A |  |  | A |  | - |  | - |  | A | A |  | A |  | A |  | A |  | - |  | A |  | A |  | A |  | A |  | - |  | - |  | - |  | A | *16 | A | *16 | *17 | A | *16 | *17 | A |  | - |  |  | - |  | - |  | - |  | - |  | - |  | - |  | - |  | - |  | - |  | -
[6 empty] | Windows Server 2019 |  |  | *58 | - |  |  | A | A | A | A |  | A |  | A | A | A | A |  | A |  | A | A |  | A |  | A |  | A |  | A |  | A |  | A | - |  | A |  | A |  | A |  | A | A | A | A | A | A |  | A |  | A |  | A | - |  |  | - |  | - |  |  | - |  |  | - |  |  | - |  | A |  |  | A |  | A |  |  | A |  | A |  | A |  | A | A |  | A |  | A |  | A |  | - |  | A |  | A |  | A |  | A |  | - |  | - |  | A |  | A | *16 | A | *16 | *17 | A | *16 | *17 | A |  | - |  |  | - |  | - |  | - |  | - |  | - |  | - |  | - |  | - |  | - |  | -
[6 empty] | Windows Server 2022 |  |  |  | - |  |  | - | - | - | A |  | A |  | A | A | A | A |  | A |  | A | A |  | A |  | A |  | A |  | A |  | A |  | A | - |  | A |  | A |  | A |  | A | A | A | A | A | A |  | A |  | A |  | A | - |  |  | - |  | - |  |  | - |  |  | - |  |  | - |  | - |  |  | A |  | A |  |  | A |  | A |  | A |  | - | A |  | A |  | A |  | A |  | - |  | A |  | A |  | A |  | A |  | - |  | - |  | A |  | - |  | - |  |  | - |  |  | - |  | A |  |  | - |  | - |  | - |  | - |  | - |  | - |  | - |  | - |  | - |  | -
[6 empty] | Windows Server 2025 |  |  |  | - |  |  | - | - | - | A |  | A |  | - | - | - | - |  | - |  | - | - |  | - |  | - |  | - |  | - |  | - |  | - | A |  | - |  | - |  | - |  | - | A | A | A | - | - |  | - |  | - |  | A | - |  |  | - |  | - |  |  | - |  |  | - |  |  | - |  | - |  |  | - |  | - |  |  | - |  | A |  | A |  | - | - |  | - |  | - |  | - |  | - |  | - |  | - |  | - |  | - |  | A |  | A |  | A |  | - |  | - |  |  | - |  |  | - |  | A |  |  | - |  | - |  | - |  | - |  | - |  | - |  | - |  | - |  | - |  | -
[6 empty] | Azure Stack HCI, version 20H2 |  |  |  | - |  |  | - | - | - | - |  | - |  | A | A | A | A |  | A |  | A | A |  | A |  | A |  | A |  | A |  | A |  | A | - |  | A |  | A |  | A |  | A | - | - | - | - | - |  | - |  | - |  | - | - |  |  | - |  | - |  |  | - |  |  | - |  |  | - |  | - |  |  | A |  | A |  |  | A |  | - |  | - |  | - | A |  | A |  | A |  | A |  | - |  | A |  | A |  | A |  | A |  | - |  | - |  | - |  | - |  | - |  |  | - |  |  | - |  | - |  |  | - |  | - |  | - |  | - |  | - |  | - |  | - |  | - |  | - |  | -
[6 empty] | Azure Stack HCI, version 21H2 |  |  |  | - |  |  | - | - | - | - |  | - |  | A | A | A | A |  | A |  | A | A |  | A |  | A |  | A |  | A |  | A |  | A | - |  | A |  | A |  | A |  | A | - | - | - | - | - |  | - |  | - |  | - | - |  |  | - |  | - |  |  | - |  |  | - |  |  | - |  | - |  |  | A |  | A |  |  | A |  | - |  | - |  | - | A |  | A |  | A |  | A |  | - |  | A |  | A |  | A |  | A |  | - |  | - |  | - |  | - |  | - |  |  | - |  |  | - |  | - |  |  | - |  | - |  | - |  | - |  | - |  | - |  | - |  | - |  | - |  | -
[6 empty] | Azure Stack HCI, version 22H2 |  |  |  | - |  |  | - | - | - | - |  | - |  | - | - | A | A |  | A |  | A | A |  | A |  | A |  | A |  | A |  | A |  | A | - |  | A |  | A |  | A |  | A | - | - | - | - | - |  | - |  | - |  | - | - |  |  | - |  | - |  |  | - |  |  | - |  |  | - |  | - |  |  | A |  | A |  |  | A |  | - |  | - |  | - | A |  | A |  | A |  | A |  | - |  | A |  | A |  | A |  | A |  | - |  | - |  | - |  | - |  | - |  |  | - |  |  | - |  | - |  |  | - |  | - |  | - |  | - |  | - |  | - |  | - |  | - |  | - |  | -
[6 empty] | Azure Stack HCI, version 23H2 |  |  |  | - |  |  | - | - | - | A |  | A |  | - | - | - | - |  | - |  | - | - |  | A |  | - |  | - |  | A |  | A |  | - | - |  | A |  | A |  | - |  | - | - | - | A | - | - |  | - |  | A |  | A | - |  |  | - |  | - |  |  | - |  |  | - |  |  | - |  | - |  |  | - |  | - |  |  | - |  | - |  | - |  | - | - |  | - |  | - |  | - |  | - |  | - |  | A |  | A |  | - |  | A |  | A |  | - |  | - |  | - |  |  | - |  |  | - |  | - |  |  | - |  | - |  | - |  | - |  | - |  | - |  | - |  | - |  | - |  | -
[6 empty] | Red Hat Enterprise Linux 8.2 |  | *31 | *72 | - |  |  | - | A | - | - |  | - |  | A | A | A | A |  | A |  | A | A |  | A |  | A |  | A |  | A |  | A |  | A | - |  | A |  | A |  | A |  | A | - | - | - | - | - |  | - |  | - |  | - | - |  |  | - |  | - |  |  | - |  |  | - |  |  | - |  | - |  |  | A |  | A |  |  | A |  | - |  | - |  | - | - |  | A |  | A |  | A |  | - |  | A |  | A |  | A |  | A |  | - |  | - |  | - |  | - |  | A | *16 | *17 | A | *16 | *17 | - |  | A |  |  | - |  | - |  | - |  | - |  | - |  | - |  | - |  | - |  | - |  | -
[6 empty] | Red Hat Enterprise Linux 8.4 |  | *31 |  | - |  |  | - | A | - | - |  | - |  | A | A | A | A |  | A |  | A | A |  | A |  | A |  | A |  | A |  | A |  | A | - |  | A |  | A |  | A |  | A | - | - | - | - | - |  | - |  | - |  | - | - |  |  | - |  | - |  |  | - |  |  | - |  |  | - |  | - |  |  | - |  | A |  |  | A |  | - |  | - |  | - | - |  | A |  | A |  | A |  | - |  | A |  | A |  | A |  | A |  | - |  | - |  | - |  | - |  | A | *16 | *17 | A | *16 | *17 | - |  | A |  |  | - |  | - |  | - |  | - |  | - |  | - |  | - |  | - |  | - |  | -
[6 empty] | Red Hat Enterprise Linux 8.6 |  | *31 |  | - |  |  | - | A | - | A |  | A |  | - | A | A | A |  | A |  | A | A |  | A |  | A |  | A |  | A |  | A |  | A | - |  | A |  | A |  | A |  | A | A | A | A | A | A |  | A |  | A |  | A | - |  |  | - |  | - |  |  | - |  |  | - |  |  | - |  | - |  |  | - |  | - |  |  | - |  | A |  | A |  | - | - |  | - |  | - |  | - |  | - |  | - |  | - |  | - |  | - |  | - |  | - |  | A |  | - |  | A | *16 | *17 | A | *16 | *17 | - |  | A |  |  | - |  | - |  | - |  | - |  | - |  | - |  | - |  | - |  | - |  | -
[6 empty] | Red Hat Enterprise Linux 8.10 |  | *31 |  | - |  |  | - | - | - | A |  | A |  | - | - | - | A |  | A |  | A | A |  | A |  | A |  | A |  | A |  | A |  | A | A |  | A |  | A |  | A |  | A | A | A | A | A | A |  | A |  | A |  | A | - |  |  | - |  | - |  |  | - |  |  | - |  |  | - |  | - |  |  | - |  | A |  |  | A |  | A |  | A |  | - | - |  | A |  | A |  | A |  | - |  | A |  | A |  | A |  | A |  | A |  | A |  | A |  | - |  | A | *16 | *17 | A | *16 | *17 | - |  | A |  |  | - |  | - |  | - |  | - |  | - |  | - |  | - |  | - |  | - |  | -
[6 empty] | Red Hat Enterprise Linux 9.2 |  | *31 |  | - |  |  | - | - | - | A |  | A |  | - | - | A | A |  | A |  | A | A |  | A |  | A |  | A |  | A |  | A |  | A | - |  | A |  | A |  | A |  | A | A | A | A | A | A |  | A |  | A |  | A | - |  |  | - |  | - |  |  | - |  |  | - |  |  | - |  | - |  |  | A |  | A |  |  | A |  | A |  | A |  | - | - |  | A |  | A |  | A |  | - |  | A |  | A |  | A |  | A |  | - |  | - |  | A |  | - |  | A | *16 | *17 | A | *16 | *17 | - |  | A |  |  | - |  | - |  | - |  | - |  | - |  | - |  | - |  | - |  | - |  | -
[6 empty] | Red Hat Enterprise Linux 9.4 |  | *31 |  | - |  |  | - | - | - | A |  | A |  | - | - | - | - |  | A |  | - | - |  | - |  | A |  | A |  | A |  | A |  | A | A |  | A |  | A |  | A |  | A | A | A | A | A | A |  | A |  | A |  | A | - |  |  | - |  | - |  |  | - |  |  | - |  |  | - |  | - |  |  | - |  | A |  |  | A |  | A |  | A |  | - | - |  | - |  | A |  | A |  | - |  | A |  | A |  | A |  | A |  | A |  | A |  | A |  | - |  | - |  |  | A | *16 | *17 | - |  | A |  |  | - |  | - |  | - |  | - |  | - |  | - |  | - |  | - |  | - |  | -
[6 empty] | Red Hat Enterprise Linux 9.5 |  | *31 |  | - |  |  | - | - | - | - |  | - |  | - | - | - | - |  | A |  | - | - |  | - |  | A |  | - |  | A |  | A |  | A | A |  | A |  | A |  | A |  | A | A | A | A | A | A |  | A |  | A |  | A | - |  |  | - |  | - |  |  | - |  |  | - |  |  | - |  | - |  |  | - |  | A |  |  | A |  | A |  | A |  | - | - |  | - |  | A |  | A |  | - |  | A |  | A |  | A |  | A |  | A |  | A |  | A |  | - |  | - |  |  | A | *16 | *17 | - |  | A |  |  | - |  | - |  | - |  | - |  | - |  | - |  | - |  | - |  | - |  | -
[6 empty] | Red Hat Enterprise Linux 9.6 |  | *31 |  | - |  |  | - | - | - | A |  | A |  | - | - | - | - |  | A |  | - | - |  | - |  | A |  | - |  | A |  | A |  | A | A |  | A |  | A |  | A |  | A | A | A | A | A | A |  | A |  | A |  | A | - |  |  | - |  | - |  |  | - |  |  | - |  |  | - |  | - |  |  | - |  | A |  |  | A |  | A |  | A |  | - | - |  | - |  | A |  | A |  | - |  | A |  | A |  | A |  | A |  | A |  | A |  | A |  | - |  | - |  |  | A | *16 | *17 | - |  | A |  |  | - |  | - |  | - |  | - |  | - |  | - |  | - |  | - |  | - |  | -
[6 empty] | Red Hat Enterprise Linux 9.7 |  |  |  | - |  |  | - | - | - | - |  | - |  | - | - | - | - |  | - |  | - | - |  | - |  | - |  | - |  | - |  | - |  | - | - |  | - |  | - |  | - |  | - | - | - | - | - | - |  | - |  | - |  | - | - |  |  | - |  | - |  |  | - |  |  | - |  |  | - |  | - |  |  | - |  | - |  |  | - |  | - |  | - |  | - | - |  | - |  | - |  | - |  | - |  | - |  | - |  | - |  | - |  | - |  | - |  | - |  | - |  | - |  |  | - |  |  | - |  | - |  |  | - |  | - |  | - |  | - |  | - |  | - |  | - |  | - |  | - |  | -
[6 empty] | Red Hat Enterprise Linux 10.0 |  | *31 |  | - |  |  | - | - | - | A |  | A |  | - | - | - | - |  | - |  | - | - |  | - |  | - |  | - |  | - |  | - |  | - | A |  | - |  | - |  | - |  | - | A | A | A | A | A |  | A |  | A |  | A | - |  |  | - |  | - |  |  | - |  |  | - |  |  | - |  | - |  |  | - |  | - |  |  | - |  | - |  | - |  | - | - |  | - |  | - |  | - |  | - |  | A |  | - |  | - |  | - |  | A |  | A |  | A |  | - |  | - |  |  | - |  |  | - |  | A |  |  | - |  | - |  | - |  | - |  | - |  | - |  | - |  | - |  | - |  | -
[6 empty] | Red Hat Enterprise Linux 10.1 |  |  |  | - |  |  | - | - | - | - |  | - |  | - | - | - | - |  | - |  | - | - |  | - |  | - |  | - |  | - |  | - |  | - | - |  | - |  | - |  | - |  | - | - | - | - | - | - |  | - |  | - |  | - | - |  |  | - |  | - |  |  | - |  |  | - |  |  | - |  | - |  |  | - |  | - |  |  | - |  | - |  | - |  | - | - |  | - |  | - |  | - |  | - |  | - |  | - |  | - |  | - |  | - |  | - |  | - |  | - |  | - |  |  | - |  |  | - |  | - |  |  | - |  | - |  | - |  | - |  | - |  | - |  | - |  | - |  | - |  | -
[6 empty] | SUSE Linux Enterprise Server 12 SP5 |  | *73 | *71 | - |  |  | A | A | A | - |  | - |  | A | A | A | A |  | A |  | A | A |  | A |  | A |  | A |  | A |  | A |  | A | - |  | A |  | A |  | A |  | A | - | - | - | - | - |  | - |  | - |  | - | - |  |  | - |  | - |  |  | - |  |  | - |  |  | - |  | - |  |  | A |  | A |  |  | A |  | - |  | - |  | - | - |  | - |  | A |  | A |  | - |  | A |  | A |  | A |  | - |  | - |  | - |  | - |  | A | *16 | - |  |  | - |  |  | A |  | - |  |  | - |  | - |  | - |  | - |  | - |  | - |  | - |  | - |  | - |  | -
[6 empty] | SUSE Linux Enterprise Server 15 SP3 |  | *73 |  | - |  |  | A | A | - | A |  | A |  | A | A | A | A |  | A |  | A | A |  | A |  | A |  | A |  | A |  | A |  | A | - |  | A |  | A |  | A |  | A | - | - | - | - | - |  | - |  | - |  | - | - |  |  | - |  | - |  |  | - |  |  | - |  |  | - |  | - |  |  | A |  | A |  |  | A |  | - |  | - |  | - | A |  | A |  | A |  | A |  | - |  | A |  | A |  | A |  | A |  | - |  | - |  | - |  | A | *16 | - |  |  | - |  |  | A |  | - |  |  | - |  | - |  | - |  | - |  | - |  | - |  | - |  | - |  | - |  | -
[6 empty] | SUSE Linux Enterprise Server 15 SP4 |  | *73 |  | - |  |  | - | - | - | A |  | A |  | A | A | A | A |  | A |  | A | A |  | A |  | A |  | A |  | A |  | A |  | A | - |  | A |  | A |  | A |  | A | A | A | A | A | A |  | - |  | - |  | A | - |  |  | - |  | - |  |  | - |  |  | - |  |  | - |  | - |  |  | A |  | A |  |  | A |  | A |  | A |  | - | A |  | A |  | A |  | A |  | - |  | A |  | A |  | A |  | A |  | - |  | - |  | A |  | - |  | - |  |  | - |  |  | - |  | - |  |  | - |  | - |  | - |  | - |  | - |  | - |  | - |  | - |  | - |  | -
[6 empty] | SUSE Linux Enterprise Server 15 SP5 |  | *73 |  | - |  |  | - | - | - | A |  | A |  | - | A | A | A |  | A |  | A | A |  | A |  | A |  | A |  | A |  | A |  | A | - |  | A |  | A |  | A |  | A | A | A | A | A | A |  | - |  | - |  | A | - |  |  | - |  | - |  |  | - |  |  | - |  |  | - |  | - |  |  | A |  | A |  |  | A |  | A |  | A |  | - | A |  | A |  | A |  | A |  | - |  | A |  | A |  | A |  | A |  | - |  | - |  | A |  | - |  | - |  |  | - |  |  | - |  | - |  |  | - |  | - |  | - |  | - |  | - |  | - |  | - |  | - |  | - |  | -
[6 empty] | SUSE Linux Enterprise Server 15 SP6 |  | *73 |  | - |  |  | - | - | - | A |  | A |  | A | A | A | A |  | A |  | A | A |  | A |  | A |  | A |  | A |  | A |  | A | A |  | A |  | A |  | A |  | A | A | A | A | A | A |  | - |  | - |  | A | - |  |  | - |  | - |  |  | - |  |  | - |  |  | - |  | - |  |  | - |  | A |  |  | A |  | A |  | A |  | - | A |  | A |  | A |  | A |  | - |  | A |  | A |  | A |  | A |  | A |  | A |  | A |  | - |  | - |  |  | - |  |  | - |  | - |  |  | - |  | - |  | - |  | - |  | - |  | - |  | - |  | - |  | - |  | -
[6 empty] | SUSE Linux Enterprise Server 15 SP7 (*a*) |  | *73 |  | - |  |  | - | - | - | A |  | A |  | A | A | A | A |  | A |  | A | A |  | A |  | A |  | A |  | A |  | A |  | A | A |  | A |  | A |  | A |  | A | A | A | A | A | A |  | A |  | A |  | A | - |  |  | - |  | - |  |  | - |  |  | - |  |  | - |  | - |  |  | - |  | A |  |  | A |  | A |  | A |  | - | A |  | A |  | A |  | A |  | - |  | A |  | A |  | A |  | A |  | A |  | A |  | A |  | - |  | - |  |  | - |  |  | - |  | - |  |  | - |  | - |  | - |  | - |  | - |  | - |  | - |  | - |  | - |  | -
[6 empty] | SUSE Linux Enterprise Server 16 |  |  |  | - |  |  | - | - | - | - |  | - |  | - | - | - | - |  | - |  | - | - |  | - |  | - |  | - |  | - |  | - |  | - | - |  | - |  | - |  | - |  | - | - | - | - | - | - |  | - |  | - |  | - | - |  |  | - |  | - |  |  | - |  |  | - |  |  | - |  | - |  |  | - |  | - |  |  | - |  | - |  | - |  | - | - |  | - |  | - |  | - |  | - |  | - |  | - |  | - |  | - |  | - |  | - |  | - |  | - |  | - |  |  | - |  |  | - |  | - |  |  | - |  | - |  | - |  | - |  | - |  | - |  | - |  | - |  | - |  | -
[6 empty] | AlmaLinux 8.10 |  |  |  | - |  |  | - | - | - | - |  | - |  | - | - | - | - |  | - |  | - | - |  | - |  | - |  | - |  | - |  | - |  | - | - |  | - |  | - |  | - |  | - | - | - | - | - | - |  | - |  | - |  | - | - |  |  | - |  | - |  |  | - |  |  | - |  |  | - |  | - |  |  | - |  | - |  |  | - |  | - |  | - |  | - | - |  | - |  | - |  | - |  | - |  | - |  | - |  | - |  | - |  | - |  | - |  | - |  | - |  | - |  |  | - |  |  | - |  | - |  |  | - |  | - |  | - |  | - |  | - |  | - |  | - |  | - |  | - |  | -
[6 empty] | AlmaLinux 9.4 |  |  |  | - |  |  | - | - | - | - |  | - |  | - | - | - | - |  | - |  | - | - |  | - |  | - |  | - |  | - |  | - |  | - | - |  | - |  | - |  | - |  | - | - | - | - | - | - |  | - |  | - |  | - | - |  |  | - |  | - |  |  | - |  |  | - |  |  | - |  | - |  |  | - |  | - |  |  | - |  | - |  | - |  | - | - |  | - |  | - |  | - |  | - |  | - |  | - |  | - |  | - |  | - |  | - |  | - |  | - |  | - |  |  | - |  |  | - |  | - |  |  | - |  | - |  | - |  | - |  | - |  | - |  | - |  | - |  | - |  | -
[6 empty] | AlmaLinux 9.5 |  |  |  | - |  |  | - | - | - | - |  | - |  | - | - | - | - |  | - |  | - | - |  | - |  | - |  | - |  | - |  | - |  | - | - |  | - |  | - |  | - |  | - | - | - | - | - | - |  | - |  | - |  | - | - |  |  | - |  | - |  |  | - |  |  | - |  |  | - |  | - |  |  | - |  | - |  |  | - |  | - |  | - |  | - | - |  | - |  | - |  | - |  | - |  | - |  | - |  | - |  | - |  | - |  | - |  | - |  | - |  | - |  |  | - |  |  | - |  | - |  |  | - |  | - |  | - |  | - |  | - |  | - |  | - |  | - |  | - |  | -
[6 empty] | AlmaLinux 9.6 |  |  |  | - |  |  | - | - | - | - |  | - |  | - | - | - | - |  | - |  | - | - |  | - |  | - |  | - |  | - |  | - |  | - | A |  | - |  | - |  | - |  | - | A | A | A | - | - |  | A |  | A |  | A | - |  |  | - |  | - |  |  | - |  |  | - |  |  | - |  | - |  |  | - |  | - |  |  | - |  | - |  | - |  | - | - |  | - |  | - |  | - |  | - |  | A |  | - |  | - |  | - |  | A |  | A |  | A |  | - |  | - |  |  | - |  |  | - |  | - |  |  | - |  | - |  | - |  | - |  | - |  | - |  | - |  | - |  | - |  | -
[6 empty] | Any OS (*a*) |  |  | *145 | - |  |  | - | - | - | - |  | - |  | - | - | - | - |  | - |  | - | - |  | - |  | - |  | - |  | - |  | - |  | - | - |  | - |  | - |  | - |  | - | - | - | - | - | - |  | - |  | - |  | - | - |  |  | - |  | - |  |  | - |  |  | A |  |  | - |  | - |  |  | - |  | - |  |  | - |  | - |  | - |  | - | - |  | - |  | - |  | - |  | - |  | - |  | - |  | - |  | - |  | - |  | - |  | - |  | - |  | - |  |  | - |  |  | - |  | - |  |  | - |  | - |  | - |  | - |  | - |  | - |  | - |  | - |  | - |  | -
|  |  | OS installation (eLCM) (Including configuration of Built-in Array) | *119 | *21 | VMware ESXi 7.0 / b / Update1 |  | *48 | *116 | - |  |  | A | A | - | A |  | A |  | A | A | A | A |  | A |  | A | A |  | A |  | - |  | A |  | A |  | A |  | A | - |  | A |  | A |  | - |  | A | - | - | - | - | - |  | - |  | - |  | - | - |  |  | - |  | - |  |  | - |  |  | - |  |  | - |  | - |  |  | A |  | A |  |  | A |  | - |  | - |  | - | A |  | A |  | A |  | A |  | - |  | - |  | - |  | - |  | A |  | - |  | - |  | - |  | - |  | - |  |  | - |  |  | A |  | - |  |  | - |  | - |  | - |  | - |  | - |  | - |  | - |  | - |  | - |  | -
[6 empty] | VMware ESXi 7.0 Update2 |  |  | *116 | - |  |  | A | A | - | A |  | A |  | A | A | A | A |  | A |  | A | A |  | A |  | - |  | A |  | A |  | A |  | A | - |  | A |  | A |  | - |  | A | - | - | - | - | - |  | - |  | - |  | - | - |  |  | - |  | - |  |  | - |  |  | - |  |  | - |  | - |  |  | A |  | A |  |  | A |  | - |  | - |  | - | A |  | A |  | A |  | A |  | - |  | - |  | - |  | - |  | A |  | - |  | - |  | - |  | - |  | - |  |  | - |  |  | A |  | - |  |  | - |  | - |  | - |  | - |  | - |  | - |  | - |  | - |  | - |  | -
[6 empty] | VMware ESXi 7.0 Update3 |  |  | *116 | - |  |  | - | - | - | A |  | A |  | A | A | A | A |  | A |  | A | A |  | A |  | A |  | A |  | A |  | A |  | A | - |  | A |  | A |  | - |  | A | A | - | A | - | - |  | A |  | A |  | A | - |  |  | - |  | - |  |  | - |  |  | - |  |  | - |  | - |  |  | A |  | A |  |  | A |  | - |  | - |  | - | A |  | A |  | A |  | A |  | - |  | - |  | A |  | A |  | A |  | - |  | - |  | A |  | - |  | - |  |  | - |  |  | A |  | - |  |  | - |  | - |  | - |  | - |  | - |  | - |  | - |  | - |  | - |  | -
[6 empty] | VMware ESXi 8.0 |  | *93 |  | - |  |  | - | - | - | A |  | A |  | - | - | - | - |  | - |  | - | - |  | - |  | - |  | - |  | - |  | - |  | - | - |  | - |  | - |  | - |  | - | A | A | A | - | - |  | A |  | A |  | A | - |  |  | - |  | - |  |  | - |  |  | - |  |  | - |  | - |  |  | - |  | - |  |  | - |  | - |  | - |  | - | - |  | - |  | - |  | - |  | - |  | - |  | - |  | - |  | - |  | - |  | - |  | A |  | - |  | - |  |  | - |  |  | - |  | - |  |  | - |  | - |  | - |  | - |  | - |  | - |  | - |  | - |  | - |  | -
[6 empty] | VMware ESXi 8.0 Update1 |  | *93 |  | - |  |  | - | - | - | A |  | A |  | - | - | - | - |  | - |  | - | - |  | - |  | A |  | - |  | - |  | - |  | - | - |  | - |  | - |  | - |  | - | A | A | A | - | - |  | A |  | A |  | A | - |  |  | - |  | - |  |  | - |  |  | - |  |  | - |  | - |  |  | - |  | - |  |  | - |  | - |  | - |  | - | - |  | - |  | - |  | - |  | - |  | A |  | A |  | A |  | - |  | - |  | - |  | A |  | - |  | - |  |  | - |  |  | - |  | - |  |  | - |  | - |  | - |  | - |  | - |  | - |  | - |  | - |  | - |  | -
[6 empty] | VMware ESXi 8.0 Update2 |  | *93 |  | - |  |  | - | - | - | A |  | A |  | - | - | - | - |  | - |  | - | - |  | - |  | A |  | - |  | - |  | - |  | - | A |  | - |  | - |  | - |  | - | A | A | A | A | - |  | A |  | A |  | A | - |  |  | - |  | - |  |  | - |  |  | - |  |  | - |  | - |  |  | - |  | - |  |  | - |  | A |  | A |  | - | - |  | - |  | - |  | - |  | - |  | A |  | A |  | A |  | - |  | A |  | A |  | A |  | - |  | - |  |  | - |  |  | - |  | - |  |  | - |  | - |  | - |  | - |  | - |  | - |  | - |  | - |  | - |  | -
[6 empty] | VMware ESXi 8.0 Update3 |  | *93 |  | - |  |  | - | - | - | A |  | A |  | - | - | - | A |  | A |  | A | A |  | A |  | A |  | A |  | A |  | A |  | A | A |  | A |  | A |  | A |  | A | A | A | A | A | A |  | A |  | A |  | A | - |  |  | - |  | - |  |  | - |  |  | - |  |  | - |  | - |  |  | - |  | - |  |  | A |  | A |  | A |  | - | - |  | A |  | A |  | A |  | - |  | - |  | A |  | A |  | A |  | A |  | A |  | A |  | - |  | - |  |  | - |  |  | - |  | A |  |  | - |  | - |  | - |  | - |  | - |  | - |  | - |  | - |  | - |  | -
[6 empty] | VMware ESX 9.0 (*a*) |  |  |  | - |  |  | - | - | - | A |  | A |  | - | - | - | A |  | A |  | A | A |  | A |  | A |  | A |  | A |  | A |  | A | A |  | A |  | A |  | A |  | A | A | A | A | A | A |  | A |  | A |  | A | - |  |  | - |  | - |  |  | - |  |  | - |  |  | - |  | - |  |  | - |  | - |  |  | A |  | A |  | A |  | - | - |  | A |  | A |  | A |  | - |  | - |  | A |  | A |  | A |  | A |  | A |  | A |  | - |  | - |  |  | - |  |  | - |  | A |  |  | - |  | - |  | - |  | - |  | - |  | - |  | - |  | - |  | - |  | -
[6 empty] | Windows Server 2016 |  |  |  | - |  |  | A | A | - | - |  | - |  | A | A | A | A |  | A |  | A | A |  | A |  | - |  | A |  | A |  | A |  | A | - |  | A |  | A |  | - |  | A | - | - | - | - | - |  | - |  | - |  | - | - |  |  | - |  | - |  |  | - |  |  | - |  |  | - |  | - |  |  | A |  | A |  |  | A |  | - |  | - |  | - | A |  | A |  | A |  | A |  | - |  | - |  | - |  | - |  | A |  | - |  | - |  | - |  | - |  | - |  |  | - |  |  | A |  | - |  |  | - |  | - |  | - |  | - |  | - |  | - |  | - |  | - |  | - |  | -
[6 empty] | Windows Server 2019 |  |  |  | - |  |  | A | A | - | A |  | A |  | A | A | A | A |  | A |  | A | A |  | A |  | A |  | A |  | A |  | A |  | A | - |  | A |  | A |  | - |  | A | A | - | A | - | - |  | A |  | A |  | A | - |  |  | - |  | - |  |  | - |  |  | - |  |  | - |  | - |  |  | A |  | A |  |  | A |  | - |  | - |  | - | A |  | A |  | A |  | A |  | - |  | A |  | A |  | A |  | A |  | - |  | - |  | A |  | - |  | - |  |  | - |  |  | A |  | - |  |  | - |  | - |  | - |  | - |  | - |  | - |  | - |  | - |  | - |  | -
[6 empty] | Windows Server 2022 |  |  |  | - |  |  | - | - | - | A |  | A |  | A | A | A | A |  | A |  | A | A |  | A |  | A |  | A |  | A |  | A |  | A | - |  | A |  | A |  | - |  | A | A | - | A | - | - |  | A |  | A |  | A | - |  |  | - |  | - |  |  | - |  |  | - |  |  | - |  | - |  |  | A |  | A |  |  | A |  | - |  | - |  | - | A |  | A |  | A |  | A |  | - |  | A |  | A |  | A |  | A |  | - |  | - |  | A |  | - |  | - |  |  | - |  |  | A |  | - |  |  | - |  | - |  | - |  | - |  | - |  | - |  | - |  | - |  | - |  | -
[6 empty] | Windows Server 2025 |  |  |  | - |  |  | - | - | - | A |  | A |  | - | - | - | - |  | - |  | - | - |  | - |  | A |  | - |  | - |  | - |  | - | A |  | A |  | A |  | A |  | - | A | A | A | A | A |  | A |  | A |  | A | - |  |  | - |  | - |  |  | - |  |  | - |  |  | - |  | - |  |  | - |  | - |  |  | - |  | - |  | A |  | - | - |  | - |  | - |  | - |  | - |  | A |  | A |  | A |  | - |  | A |  | A |  | A |  | - |  | - |  |  | - |  |  | - |  | A |  |  | - |  | - |  | - |  | - |  | - |  | - |  | - |  | - |  | - |  | -
[6 empty] | Azure Stack HCI, version 20H2 |  |  |  | - |  |  | - | - | - | - |  | - |  | A | A | A | A |  | A |  | A | A |  | A |  | - |  | A |  | A |  | A |  | A | - |  | A |  | A |  | - |  | A | - | - | - | - | - |  | - |  | - |  | - | - |  |  | - |  | - |  |  | - |  |  | - |  |  | - |  | - |  |  | A |  | A |  |  | A |  | - |  | - |  | - | A |  | A |  | A |  | A |  | - |  | - |  | - |  | - |  | A |  | - |  | - |  | - |  | - |  | - |  |  | - |  |  | A |  | - |  |  | - |  | - |  | - |  | - |  | - |  | - |  | - |  | - |  | - |  | -
[6 empty] | Azure Stack HCI, version 21H2 |  |  |  | - |  |  | - | - | - | A |  | A |  | A | A | A | A |  | A |  | A | A |  | A |  | - |  | A |  | A |  | A |  | A | - |  | A |  | A |  | - |  | A | - | - | - | - | - |  | - |  | - |  | - | - |  |  | - |  | - |  |  | - |  |  | - |  |  | - |  | - |  |  | A |  | A |  |  | A |  | - |  | - |  | - | A |  | A |  | A |  | A |  | - |  | - |  | - |  | - |  | A |  | - |  | - |  | - |  | - |  | - |  |  | - |  |  | A |  | - |  |  | - |  | - |  | - |  | - |  | - |  | - |  | - |  | - |  | - |  | -
[6 empty] | Azure Stack HCI, version 22H2 |  |  | *114 | - |  |  | - | A | - | A |  | A |  | - | - | A | A |  | A |  | A | A |  | A |  | - |  | A |  | A |  | A |  | A | - |  | A |  | A |  | - |  | A | - | - | A | - | - |  | - |  | - |  | - | - |  |  | - |  | - |  |  | - |  |  | - |  |  | - |  | - |  |  | A |  | A |  |  | A |  | - |  | - |  | - | A |  | A |  | A |  | A |  | - |  | - |  | - |  | - |  | A |  | - |  | - |  | - |  | - |  | - |  |  | - |  |  | - |  | - |  |  | - |  | - |  | - |  | - |  | - |  | - |  | - |  | - |  | - |  | -
[6 empty] | Azure Stack HCI, version 23H2 |  |  |  | - |  |  | - | - | - | A |  | A |  | - | - | - | - |  | - |  | - | - |  | A |  | - |  | - |  | A |  | A |  | - | - |  | A |  | A |  | - |  | - | - | - | A | - | - |  | - |  | A |  | A | - |  |  | - |  | - |  |  | - |  |  | - |  |  | - |  | - |  |  | - |  | - |  |  | - |  | - |  | - |  | - | - |  | - |  | - |  | - |  | - |  | - |  | A |  | A |  | - |  | A |  | A |  | - |  | - |  | - |  |  | - |  |  | - |  | - |  |  | - |  | - |  | - |  | - |  | - |  | - |  | - |  | - |  | - |  | -
[6 empty] | Red Hat Enterprise Linux 8.2 |  | *31 | *114 | - |  |  | A | - | - | - |  | - |  | A | A | A | A |  | A |  | A | A |  | A |  | - |  | A |  | A |  | A |  | A | - |  | A |  | A |  | - |  | A | A | - | A | - | - |  | - |  | - |  | - | - |  |  | - |  | - |  |  | - |  |  | - |  |  | - |  | - |  |  | A |  | A |  |  | A |  | - |  | - |  | - | A |  | A |  | A |  | A |  | - |  | - |  | - |  | - |  | A |  | - |  | - |  | - |  | - |  | - |  |  | - |  |  | - |  | - |  |  | - |  | - |  | - |  | - |  | - |  | - |  | - |  | - |  | - |  | -
[6 empty] | Red Hat Enterprise Linux 8.4 |  | *31 | *114 | - |  |  | - | - | - | - |  | - |  | A | A | A | A |  | A |  | A | A |  | A |  | A |  | A |  | A |  | A |  | A | - |  | A |  | A |  | - |  | A | A | - | A | - | - |  | - |  | - |  | - | - |  |  | - |  | - |  |  | - |  |  | - |  |  | - |  | - |  |  | A |  | A |  |  | A |  | - |  | - |  | - | A |  | A |  | A |  | A |  | - |  | A |  | A |  | A |  | A |  | - |  | - |  | - |  | - |  | - |  |  | - |  |  | - |  | - |  |  | - |  | - |  | - |  | - |  | - |  | - |  | - |  | - |  | - |  | -
[6 empty] | Red Hat Enterprise Linux 8.6 |  | *31 | *114 | - |  |  | - | A | - | - |  | - |  | - | A | A | A |  | A |  | A | A |  | A |  | A |  | A |  | A |  | A |  | A | - |  | A |  | A |  | - |  | A | - | - | - | - | - |  | A |  | A |  | A | - |  |  | - |  | - |  |  | - |  |  | - |  |  | - |  | - |  |  | A |  | A |  |  | A |  | - |  | - |  | - | A |  | A |  | A |  | A |  | - |  | A |  | A |  | A |  | A |  | - |  | - |  | - |  | - |  | - |  |  | - |  |  | - |  | - |  |  | - |  | - |  | - |  | - |  | - |  | - |  | - |  | - |  | - |  | -
[6 empty] | Red Hat Enterprise Linux 8.10 |  | *31 | *114 | - |  |  | - | - | - | A |  | A |  | - | - | - | A |  | A |  | A | A |  | A |  | - |  | A |  | A |  | A |  | A | A |  | A |  | A |  | A |  | A | A | A | A | A | A |  | A |  | A |  | A | - |  |  | - |  | - |  |  | - |  |  | - |  |  | - |  | - |  |  | - |  | A |  |  | A |  | A |  | A |  | - | - |  | A |  | A |  | A |  | - |  | - |  | - |  | - |  | A |  | A |  | A |  | A |  | - |  | - |  |  | - |  |  | A |  | - |  |  | - |  | - |  | - |  | - |  | - |  | - |  | - |  | - |  | - |  | -
[6 empty] | Red Hat Enterprise Linux 9.2 |  | *31 | *114 | - |  |  | - | - | - | A |  | A |  | - | - | - | - |  | - |  | - | - |  | - |  | A |  | - |  | - |  | - |  | - | A |  | - |  | - |  | - |  | - | A | A | A | A | - |  | A |  | A |  | A | - |  |  | - |  | - |  |  | - |  |  | - |  |  | - |  | - |  |  | - |  | - |  |  | - |  | A |  | A |  | - | - |  | - |  | - |  | - |  | - |  | A |  | A |  | A |  | - |  | A |  | A |  | A |  | - |  | - |  |  | - |  |  | - |  | - |  |  | - |  | - |  | - |  | - |  | - |  | - |  | - |  | - |  | - |  | -
[6 empty] | Red Hat Enterprise Linux 9.4 |  | *31 | *114 | - |  |  | - | - | - | A |  | A |  | - | - | - | - |  | A |  | - | - |  | - |  | - |  | A |  | A |  | A |  | A | A |  | A |  | A |  | A |  | A | A | A | A | A | A |  | A |  | A |  | A | - |  |  | - |  | - |  |  | - |  |  | - |  |  | - |  | - |  |  | - |  | A |  |  | A |  | A |  | A |  | - | - |  | - |  | A |  | A |  | - |  | - |  | - |  | - |  | A |  | A |  | A |  | A |  | - |  | - |  |  | - |  |  | A |  | - |  |  | - |  | - |  | - |  | - |  | - |  | - |  | - |  | - |  | - |  | -
[6 empty] | Red Hat Enterprise Linux 9.5 |  | *31 | *114 | - |  |  | - | - | - | - |  | - |  | - | - | - | - |  | A |  | - | - |  | - |  | A |  | - |  | A |  | A |  | A | A |  | A |  | A |  | A |  | A | A | A | A | A | A |  | A |  | A |  | A | - |  |  | - |  | - |  |  | - |  |  | - |  |  | - |  | - |  |  | - |  | A |  |  | A |  | A |  | A |  | - | - |  | - |  | A |  | A |  | - |  | A |  | A |  | A |  | A |  | A |  | A |  | A |  | - |  | - |  |  | - |  |  | - |  | A |  |  | - |  | - |  | - |  | - |  | - |  | - |  | - |  | - |  | - |  | -
[6 empty] | Red Hat Enterprise Linux 9.6 |  | *31 | *114 | - |  |  | - | - | - | A |  | A |  | - | - | - | - |  | A |  | - | - |  | - |  | A |  | - |  | A |  | A |  | A | A |  | A |  | A |  | A |  | A | A | A | A | A | A |  | A |  | A |  | A | - |  |  | - |  | - |  |  | - |  |  | - |  |  | - |  | - |  |  | - |  | A |  |  | A |  | A |  | A |  | - | - |  | - |  | A |  | A |  | - |  | A |  | A |  | A |  | A |  | A |  | A |  | A |  | - |  | - |  |  | A |  |  | - |  | A |  |  | - |  | - |  | - |  | - |  | - |  | - |  | - |  | - |  | - |  | -
[6 empty] | Red Hat Enterprise Linux 9.7 |  |  |  | - |  |  | - | - | - | - |  | - |  | - | - | - | - |  | - |  | - | - |  | - |  | - |  | - |  | - |  | - |  | - | - |  | - |  | - |  | - |  | - | - | - | - | - | - |  | - |  | - |  | - | - |  |  | - |  | - |  |  | - |  |  | - |  |  | - |  | - |  |  | - |  | - |  |  | - |  | - |  | - |  | - | - |  | - |  | - |  | - |  | - |  | - |  | - |  | - |  | - |  | - |  | - |  | - |  | - |  | - |  |  | - |  |  | - |  | - |  |  | - |  | - |  | - |  | - |  | - |  | - |  | - |  | - |  | - |  | -
[6 empty] | Red Hat Enterprise Linux 10.0 |  | *31 | *114 | - |  |  | - | - | - | A |  | A |  | - | - | - | - |  | - |  | - | - |  | - |  | - |  | - |  | - |  | - |  | - | A |  | - |  | - |  | - |  | - | - | A | A | A | A |  | A |  | A |  | A | - |  |  | - |  | - |  |  | - |  |  | - |  |  | - |  | - |  |  | - |  | - |  |  | - |  | - |  | - |  | - | - |  | - |  | - |  | - |  | - |  | A |  | - |  | - |  | - |  | A |  | A |  | A |  | - |  | - |  |  | - |  |  | - |  | A |  |  | - |  | - |  | - |  | - |  | - |  | - |  | - |  | - |  | - |  | -
[6 empty] | Red Hat Enterprise Linux 10.1 |  |  |  | - |  |  | - | - | - | - |  | - |  | - | - | - | - |  | - |  | - | - |  | - |  | - |  | - |  | - |  | - |  | - | - |  | - |  | - |  | - |  | - | - | - | - | - | - |  | - |  | - |  | - | - |  |  | - |  | - |  |  | - |  |  | - |  |  | - |  | - |  |  | - |  | - |  |  | - |  | - |  | - |  | - | - |  | - |  | - |  | - |  | - |  | - |  | - |  | - |  | - |  | - |  | - |  | - |  | - |  | - |  |  | - |  |  | - |  | - |  |  | - |  | - |  | - |  | - |  | - |  | - |  | - |  | - |  | - |  | -
[6 empty] | SUSE Linux Enterprise Server 12 SP5 |  | *73 | *114 | - |  |  | A | A | - | - |  | - |  | A | A | A | A |  | A |  | A | A |  | A |  | - |  | A |  | A |  | A |  | A | - |  | A |  | A |  | - |  | A | - | - | - | - | - |  | - |  | - |  | - | - |  |  | - |  | - |  |  | - |  |  | - |  |  | - |  | - |  |  | A |  | A |  |  | A |  | - |  | - |  | - | A | *115 | A | *115 | A | *115 | A | *115 | - |  | - |  | - |  | - |  | A | *115 | - |  | - |  | - |  | - |  | - |  |  | - |  |  | A |  | - |  |  | - |  | - |  | - |  | - |  | - |  | - |  | - |  | - |  | - |  | -
[6 empty] | SUSE Linux Enterprise Server 15 SP3 |  | *73 | *114 | - |  |  | - | - | - | A |  | A |  | A | A | A | A |  | A |  | A | A |  | A |  | A |  | A |  | A |  | A |  | A | - |  | A |  | A |  | - |  | A | - | - | A | - | - |  | - |  | - |  | - | - |  |  | - |  | - |  |  | - |  |  | - |  |  | - |  | - |  |  | A |  | A |  |  | A |  | - |  | - |  | - | A | *115 | A | *115 | A | *115 | A | *115 | - |  | A | *115 | A | *115 | A | *115 | A | *115 | - |  | - |  | - |  | - |  | - |  |  | - |  |  | A |  | - |  |  | - |  | - |  | - |  | - |  | - |  | - |  | - |  | - |  | - |  | -
[6 empty] | SUSE Linux Enterprise Server 15 SP4 | *117 | *73 | *114 | - |  |  | - | - | - | A |  | A |  | - | - | - | - |  | - |  | - | - |  | - |  | A |  | - |  | - |  | - |  | - | - |  | - |  | - |  | - |  | - | A | - | A | - | - |  | A |  | A |  | A | - |  |  | - |  | - |  |  | - |  |  | - |  |  | - |  | - |  |  | - |  | - |  |  | - |  | - |  | - |  | - | - |  | - |  | - |  | - |  | - |  | A | *115 | A | *115 | A | *115 | - |  | - |  | - |  | A |  | - |  | - |  |  | - |  |  | - |  | - |  |  | - |  | - |  | - |  | - |  | - |  | - |  | - |  | - |  | - |  | -
[6 empty] | SUSE Linux Enterprise Server 15 SP5 |  | *73 | *114 | - |  |  | - | - | - | A |  | A |  | - | - | - | - |  | - |  | - | - |  | - |  | A |  | - |  | - |  | - |  | - | - |  | - |  | - |  | - |  | - | A | A | A | - | - |  | A |  | A |  | A | - |  |  | - |  | - |  |  | - |  |  | - |  |  | - |  | - |  |  | - |  | - |  |  | - |  | - |  | - |  | - | - |  | - |  | - |  | - |  | - |  | A |  | A |  | A |  | - |  | - |  | - |  | A |  | - |  | - |  |  | - |  |  | - |  | - |  |  | - |  | - |  | - |  | - |  | - |  | - |  | - |  | - |  | - |  | -
[6 empty] | SUSE Linux Enterprise Server 15 SP6 |  | *73 | *114 | - |  |  | - | - | - | A |  | A |  | A | A | A | A |  | A |  | A | A |  | A |  | A |  | A |  | A |  | A |  | A | A |  | A |  | A |  | A |  | A | A | A | A | A | A |  | A |  | A |  | A | - |  |  | - |  | - |  |  | - |  |  | - |  |  | - |  | - |  |  | - |  | A |  |  | A |  | A |  | A |  | - | - |  | A |  | A |  | A |  | - |  | A |  | A |  | A |  | A |  | A |  | A |  | A |  | - |  | - |  |  | - |  |  | A |  | - |  |  | - |  | - |  | - |  | - |  | - |  | - |  | - |  | - |  | - |  | -
[6 empty] | SUSE Linux Enterprise Server 15 SP7 (*a*) |  |  |  | - |  |  | - | - | - | - |  | - |  | - | - | - | - |  | - |  | - | - |  | - |  | - |  | - |  | - |  | - |  | - | - |  | - |  | - |  | - |  | - | - | - | - | - | - |  | A |  | A |  | A | - |  |  | - |  | - |  |  | - |  |  | - |  |  | - |  | - |  |  | - |  | - |  |  | - |  | - |  | - |  | - | - |  | - |  | - |  | - |  | - |  | - |  | - |  | - |  | - |  | - |  | - |  | - |  | - |  | - |  |  | - |  |  | - |  | - |  |  | - |  | - |  | - |  | - |  | - |  | - |  | - |  | - |  | - |  | -
[6 empty] | SUSE Linux Enterprise Server 16 |  |  |  | - |  |  | - | - | - | - |  | - |  | - | - | - | - |  | - |  | - | - |  | - |  | - |  | - |  | - |  | - |  | - | - |  | - |  | - |  | - |  | - | - | - | - | - | - |  | - |  | - |  | - | - |  |  | - |  | - |  |  | - |  |  | - |  |  | - |  | - |  |  | - |  | - |  |  | - |  | - |  | - |  | - | - |  | - |  | - |  | - |  | - |  | - |  | - |  | - |  | - |  | - |  | - |  | - |  | - |  | - |  |  | - |  |  | - |  | - |  |  | - |  | - |  | - |  | - |  | - |  | - |  | - |  | - |  | - |  | -
[6 empty] | AlmaLinux 8.10 |  |  |  | - |  |  | - | - | - | - |  | - |  | - | - | - | - |  | - |  | - | - |  | - |  | - |  | - |  | - |  | - |  | - | - |  | - |  | - |  | - |  | - | - | - | - | - | - |  | - |  | - |  | - | - |  |  | - |  | - |  |  | - |  |  | - |  |  | - |  | - |  |  | - |  | - |  |  | - |  | - |  | - |  | - | - |  | - |  | - |  | - |  | - |  | - |  | - |  | - |  | - |  | - |  | - |  | - |  | - |  | - |  |  | - |  |  | - |  | - |  |  | - |  | - |  | - |  | - |  | - |  | - |  | - |  | - |  | - |  | -
[6 empty] | AlmaLinux 9.4 |  |  |  | - |  |  | - | - | - | - |  | - |  | - | - | - | - |  | - |  | - | - |  | - |  | - |  | - |  | - |  | - |  | - | - |  | - |  | - |  | - |  | - | - | - | - | - | - |  | - |  | - |  | - | - |  |  | - |  | - |  |  | - |  |  | - |  |  | - |  | - |  |  | - |  | - |  |  | - |  | - |  | - |  | - | - |  | - |  | - |  | - |  | - |  | - |  | - |  | - |  | - |  | - |  | - |  | - |  | - |  | - |  |  | - |  |  | - |  | - |  |  | - |  | - |  | - |  | - |  | - |  | - |  | - |  | - |  | - |  | -
[6 empty] | AlmaLinux 9.5 |  |  |  | - |  |  | - | - | - | - |  | - |  | - | - | - | - |  | - |  | - | - |  | - |  | - |  | - |  | - |  | - |  | - | - |  | - |  | - |  | - |  | - | - | - | - | - | - |  | - |  | - |  | - | - |  |  | - |  | - |  |  | - |  |  | - |  |  | - |  | - |  |  | - |  | - |  |  | - |  | - |  | - |  | - | - |  | - |  | - |  | - |  | - |  | - |  | - |  | - |  | - |  | - |  | - |  | - |  | - |  | - |  |  | - |  |  | - |  | - |  |  | - |  | - |  | - |  | - |  | - |  | - |  | - |  | - |  | - |  | -
[6 empty] | AlmaLinux 9.6 |  |  |  | - |  |  | - | - | - | - |  | - |  | - | - | - | - |  | - |  | - | - |  | - |  | - |  | - |  | - |  | - |  | - | - |  | - |  | - |  | - |  | - | - | - | - | - | - |  | - |  | - |  | - | - |  |  | - |  | - |  |  | - |  |  | - |  |  | - |  | - |  |  | - |  | - |  |  | - |  | - |  | - |  | - | - |  | - |  | - |  | - |  | - |  | - |  | - |  | - |  | - |  | - |  | - |  | - |  | - |  | - |  |  | - |  |  | - |  | - |  |  | - |  | - |  | - |  | - |  | - |  | - |  | - |  | - |  | - |  | -
|  | Hardware Settings | Backup/Restore Hardware Settings | [6 empty] | - |  |  | A | A | A | A |  | A |  | A | A | A | A |  | A |  | A | A |  | A |  | A |  | A |  | A |  | A |  | A | A |  | A |  | A |  | A |  | A | A | A | A | A | A |  | A |  | A |  | A | - |  |  | - |  | - |  |  | - |  |  | - |  |  | - |  | A |  |  | A |  | A |  |  | A |  | - |  | - |  | A | A |  | A |  | A |  | A |  | - |  | A |  | A |  | A |  | A |  | A |  | A |  | A |  | - |  | - |  |  | - |  |  | A |  | A |  |  | - |  | - |  | - |  | - |  | - |  | - |  | - |  | - |  | - |  | -
|  |  | Add Profile/Policy from Backup | [6 empty] | - |  |  | A | A | A | A |  | A |  | A | A | A | A |  | A |  | A | A |  | A |  | A |  | A |  | A |  | A |  | A | A |  | A |  | A |  | A |  | A | A | A | A | A | A |  | A |  | A |  | A | - |  |  | - |  | - |  |  | - |  |  | - |  |  | - |  | A |  |  | A |  | A |  |  | A |  | - |  | - |  | A | A |  | A |  | A |  | A |  | - |  | A |  | A |  | A |  | A |  | A |  | A |  | A |  | - |  | - |  |  | - |  |  | A |  | A |  |  | - |  | - |  | - |  | - |  | - |  | - |  | - |  | - |  | - |  | -
|  |  | Hardware Settings and Verification of Profiles | [6 empty] | - |  |  | A | A | A | A |  | A |  | A | A | A | A |  | A |  | A | A |  | A |  | A |  | A |  | A |  | A |  | A | A |  | A |  | A |  | A |  | A | A | A | A | A | A |  | A |  | A |  | A | - |  |  | - |  | - |  |  | - |  |  | - |  |  | - |  | A |  |  | A |  | A |  |  | A |  | - |  | - |  | A | A |  | A |  | A |  | A |  | - |  | A |  | A |  | A |  | A |  | A |  | A |  | A |  | - |  | - |  |  | - |  |  | A |  | A |  |  | - |  | - |  | - |  | - |  | - |  | - |  | - |  | - |  | - |  | -
| Maintenance Support | Display of Firmware Version | Display of currently operating version | [6 empty] | AE |  |  | AE | AE | AE | AE |  | AE |  | AE | AE | AE | AE |  | AE |  | AE | AE |  | AE |  | AE |  | AE |  | AE |  | AE |  | AE | AE |  | AE |  | AE |  | AE |  | AE | AE | AE | AE | AE | AE |  | AE |  | AE |  | AE | AE |  |  | AE | *29 | AE |  |  | AE |  |  | AE |  |  | - |  | AE |  |  | AE |  | AE |  |  | AE |  | AE |  | AE |  | AE | AE |  | AE |  | AE |  | AE |  | - |  | AE |  | AE |  | AE |  | AE |  | AE |  | AE |  | AE |  | - |  | - |  |  | - |  |  | AE |  | AE |  |  | - |  | - |  | - |  | - |  | - |  | - |  | AE |  | AE |  | AE |  | -
|  |  | Display of difference from repository | [6 empty] | AE |  |  | AE | AE | AE | AE |  | AE |  | AE | AE | AE | AE |  | AE |  | AE | AE |  | AE |  | - |  | AE |  | AE |  | AE |  | AE | AE |  | AE |  | AE |  | AE |  | AE | A | A | A | A | A |  | A |  | A |  | A | AE |  |  | - |  | - |  |  | - |  |  | AE |  |  | - |  | AE |  |  | AE |  | AE |  |  | AE |  | AE |  | AE |  | AE | AE |  | AE |  | AE |  | AE |  | - |  | AE |  | AE |  | AE |  | AE |  | AE |  | AE |  | AE |  | - |  | - |  |  | - |  |  | AE |  | AE |  |  | - |  | - |  | - |  | - |  | - |  | - |  | AE |  | AE |  | AE |  | -
|  | Management of Firmware Versions | Comparison display of the firmware versions between the version defined in Firmware Baseline and operating version | [6 empty] | A |  |  | A | A | A | A |  | A |  | A | A | A | A |  | A |  | A | A |  | A |  | - |  | A |  | A |  | A |  | A | A |  | A |  | A |  | AE |  | A | AE | AE | AE | AE | AE |  | AE |  | AE |  | AE | A |  |  | - |  | - |  |  | - |  |  | A |  |  | - |  | A |  |  | A |  | A |  |  | A |  | A |  | A |  | A | A |  | A |  | A |  | A |  | - |  | A |  | A |  | A |  | A |  | A |  | A |  | A |  | - |  | - |  |  | - |  |  | A |  | - |  |  | - |  | - |  | - |  | - |  | - |  | - |  | A |  | A |  | A |  | -
|  | Firmware Update (Online Update) | BIOS firmware update | [6 empty] | - |  |  | AE | AE | AE | AE |  | AE |  | AE | AE | AE | AE |  | AE |  | AE | AE |  | AE |  | - |  | AE |  | AE |  | AE | *52 | AE | AE |  | AE |  | AE |  | AE |  | AE | AE | AE | AE | AE | AE |  | AE |  | AE |  | AE | - |  |  | - |  | - |  |  | - |  |  | AE |  |  | - |  | AE |  | *52 | AE |  | AE |  |  | AE |  | AE |  | AE |  | AE | AE |  | AE |  | AE |  | AE |  | - |  | AE |  | AE |  | AE |  | AE |  | AE |  | AE |  | AE |  | - |  | - |  |  | - |  |  | AE |  | - |  |  | - |  | - |  | - |  | - |  | - |  | - |  | - |  | - |  | - |  | -
|  |  | iRMC/BMC firmware update | [6 empty] | - |  |  | AE | AE | AE | AE |  | AE |  | AE | AE | AE | AE |  | AE |  | AE | AE |  | AE |  | - |  | AE |  | AE |  | AE | *52 | AE | AE |  | AE |  | AE |  | AE |  | AE | AE | AE | AE | AE | AE |  | AE |  | AE |  | AE | - |  |  | - |  | - |  |  | - |  |  | AE |  |  | - |  | AE | *51 | *52 | AE |  | AE |  |  | AE |  | AE |  | AE |  | AE | AE |  | AE |  | AE |  | AE |  | - |  | AE |  | AE |  | AE |  | AE |  | AE |  | AE |  | AE |  | - |  | - |  |  | - |  |  | AE |  | - |  |  | - |  | - |  | - |  | - |  | - |  | - |  | - |  | - |  | - |  | -
|  |  | BX management blade firmware update | [6 empty] | - |  |  | - | - | - | - |  | - |  | - | - | - | - |  | - |  | - | - |  | - |  | - |  | - |  | - |  | - |  | - | - |  | - |  | - |  | - |  | - | - | - | - | - | - |  | - |  | - |  | - | - |  |  | - |  | - |  |  | - |  |  | - |  |  | - |  | - |  |  | - |  | - |  |  | - |  | - |  | - |  | - | - |  | - |  | - |  | - |  | - |  | - |  | - |  | - |  | - |  | - |  | - |  | - |  | - |  | - |  |  | - |  |  | - |  | - |  |  | - |  | - |  | - |  | - |  | - |  | - |  | - |  | - |  | - |  | -
|  |  | PRIMEQUEST firmware update | [6 empty] | - |  |  | - | - | - | - |  | - |  | - | - | - | - |  | - |  | - | - |  | - |  | - |  | - |  | - |  | - |  | - | - |  | - |  | - |  | - |  | - | - | - | - | - | - |  | - |  | - |  | - | - |  |  | - |  | - |  |  | - |  |  | - |  |  | - |  | - |  |  | - |  | - |  |  | - |  | - |  | - |  | - | - |  | - |  | - |  | - |  | - |  | - |  | - |  | - |  | - |  | - |  | - |  | - |  | - |  | - |  |  | - |  |  | - |  | - |  |  | - |  | - |  | - |  | - |  | - |  | - |  | AE |  | AE |  | - |  | -
|  |  | PCI Card firmware update |  | *4 | Windows Server 2016 |  |  |  | - |  |  | AE | AE | AE | - |  | - |  | AE | AE | AE | AE |  | AE |  | AE | AE |  | AE |  | - |  | AE |  | AE |  | AE |  | AE | - |  | AE |  | AE |  | AE |  | AE | AE | AE | AE | AE | AE |  | AE |  | AE |  | AE | - |  |  | - |  | - |  |  | - |  |  | - |  |  | - |  | AE |  |  | AE |  | AE |  |  | AE |  | AE |  | AE |  | - | AE |  | AE |  | AE |  | AE |  | - |  | AE |  | AE |  | AE |  | AE |  | - |  | - |  | AE |  | - |  | AE |  |  | AE |  |  | AE |  | - |  |  | - |  | - |  | - |  | - |  | - |  | - |  | - |  | - |  | - |  | -
[6 empty] | Windows Server 2019 |  |  |  | - |  |  | - | - | - | AE |  | AE |  | AE | AE | AE | AE |  | AE |  | AE | AE |  | AE |  | - |  | AE |  | AE |  | AE |  | AE | - |  | AE |  | AE |  | AE |  | AE | AE | AE | AE | AE | AE |  | AE |  | AE |  | AE | - |  |  | - |  | - |  |  | - |  |  | - |  |  | - |  | AE |  |  | AE |  | AE |  |  | AE |  | AE |  | AE |  | - | - |  | AE |  | AE |  | AE |  | - |  | AE |  | AE |  | AE |  | AE |  | - |  | - |  | AE |  | - |  | AE |  |  | AE |  |  | AE |  | - |  |  | - |  | - |  | - |  | - |  | - |  | - |  | - |  | - |  | - |  | -
[6 empty] | Windows Server 2022 |  |  |  | - |  |  | - | - | - | AE |  | AE |  | AE | AE | AE | AE |  | AE |  | AE | AE |  | AE |  | - |  | AE |  | AE |  | AE |  | AE | AE |  | AE |  | AE |  | AE |  | AE | AE | AE | AE | AE | AE |  | AE |  | AE |  | AE | - |  |  | - |  | - |  |  | - |  |  | - |  |  | - |  | - |  |  | AE |  | AE |  |  | AE |  | AE |  | AE |  | - | - |  | AE |  | AE |  | AE |  | - |  | AE |  | AE |  | AE |  | AE |  | AE |  | AE |  | AE |  | - |  | - |  |  | - |  |  | - |  | - |  |  | - |  | - |  | - |  | - |  | - |  | - |  | - |  | - |  | - |  | -
[6 empty] | Windows Server 2025 |  |  |  | - |  |  | - | - | - | AE |  | AE |  | - | - | - | - |  | - |  | - | - |  | - |  | AE |  | - |  | - |  | - |  | - | AE |  | AE |  | AE |  | AE |  | - | AE | AE | AE | AE | - |  | AE |  | AE |  | AE | - |  |  | - |  | - |  |  | - |  |  | - |  |  | - |  | - |  |  | - |  | - |  |  | - |  | - |  | AE |  | - | - |  | - |  | - |  | - |  | - |  | AE |  | AE |  | AE |  | - |  | AE |  | AE |  | AE |  | - |  | - |  |  | - |  |  | - |  | AE |  |  | - |  | - |  | - |  | - |  | - |  | - |  | - |  | - |  | - |  | -
[6 empty] | Azure Stack HCI, version 20H2 |  |  |  | - |  |  | - | - | - | - |  | - |  | AE | AE | AE | AE |  | AE |  | AE | AE |  | AE |  | - |  | AE |  | AE |  | AE |  | AE | - |  | AE |  | AE |  | AE |  | AE | AE | AE | AE | AE | AE |  | AE |  | AE |  | AE | - |  |  | - |  | - |  |  | - |  |  | - |  |  | - |  | - |  |  | AE |  | AE |  |  | AE |  | AE |  | AE |  | - | - |  | AE |  | AE |  | AE |  | - |  | AE |  | AE |  | AE |  | AE |  | - |  | - |  | AE |  | - |  | - |  |  | - |  |  | - |  | - |  |  | - |  | - |  | - |  | - |  | - |  | - |  | - |  | - |  | - |  | -
[6 empty] | Azure Stack HCI, version 21H2 |  |  |  | - |  |  | - | - | - | AE |  | AE |  | AE | AE | AE | AE |  | AE |  | AE | AE |  | AE |  | - |  | AE |  | AE |  | AE |  | AE | - |  | AE |  | AE |  | AE |  | AE | AE | AE | AE | AE | AE |  | AE |  | AE |  | AE | - |  |  | - |  | - |  |  | - |  |  | - |  |  | - |  | - |  |  | AE |  | AE |  |  | AE |  | AE |  | AE |  | - | - |  | AE |  | AE |  | AE |  | - |  | AE |  | AE |  | AE |  | AE |  | - |  | - |  | AE |  | - |  | - |  |  | - |  |  | - |  | - |  |  | - |  | - |  | - |  | - |  | - |  | - |  | - |  | - |  | - |  | -
[6 empty] | Azure Stack HCI, version 22H2 |  |  |  | - |  |  | - | - | - | AE |  | AE |  | AE | AE | AE | AE |  | AE |  | AE | AE |  | AE |  | - |  | AE |  | AE |  | AE |  | AE | - |  | AE |  | AE |  | AE |  | AE | AE | AE | AE | AE | AE |  | AE |  | AE |  | AE | - |  |  | - |  | - |  |  | - |  |  | - |  |  | - |  | - |  |  | AE |  | AE |  |  | AE |  | AE |  | AE |  | - | - |  | AE |  | AE |  | AE |  | - |  | AE |  | AE |  | AE |  | AE |  | - |  | - |  | AE |  | - |  | - |  |  | - |  |  | - |  | - |  |  | - |  | - |  | - |  | - |  | - |  | - |  | - |  | - |  | - |  | -
[6 empty] | Azure Stack HCI, version 23H2 |  |  |  | - |  |  | - | - | - | AE |  | AE |  | - | - | - | - |  | - |  | - | - |  | AE |  | - |  | - |  | AE |  | AE |  | - | - |  | AE |  | AE |  | - |  | - | - | - | AE | - | - |  | - |  | - |  | - | - |  |  | - |  | - |  |  | - |  |  | - |  |  | - |  | - |  |  | - |  | - |  |  | - |  | - |  | - |  | - | - |  | - |  | - |  | - |  | - |  | - |  | AE |  | AE |  | - |  | AE |  | AE |  | - |  | - |  | - |  |  | - |  |  | - |  | - |  |  | - |  | - |  | - |  | - |  | - |  | - |  | - |  | - |  | - |  | -
[6 empty] | Red Hat Enterprise Linux 8.2 |  |  |  | - |  |  | AE | AE | AE | - |  | - |  | AE | AE | AE | AE |  | AE |  | AE | AE |  | AE |  | - |  | AE |  | AE |  | AE |  | AE | - |  | AE |  | AE |  | AE |  | AE | AE | AE | AE | AE | AE |  | AE |  | AE |  | AE | - |  |  | - |  | - |  |  | - |  |  | - |  |  | - |  | AE |  |  | AE |  | AE |  |  | AE |  | AE |  | AE |  | AE | AE |  | AE |  | AE |  | AE |  | - |  | AE |  | AE |  | AE |  | AE |  | - |  | - |  | AE |  | - |  | AE |  |  | AE |  |  | AE |  | - |  |  | - |  | - |  | - |  | - |  | - |  | - |  | - |  | - |  | - |  | -
[6 empty] | Red Hat Enterprise Linux 8.4 |  |  |  | - |  |  | AE | AE | AE | - |  | - |  | AE | AE | AE | AE |  | AE |  | AE | AE |  | AE |  | - |  | AE |  | AE |  | AE |  | AE | - |  | AE |  | AE |  | AE |  | AE | AE | AE | AE | AE | AE |  | AE |  | AE |  | AE | - |  |  | - |  | - |  |  | - |  |  | - |  |  | - |  | AE |  |  | AE |  | AE |  |  | AE |  | AE |  | AE |  | AE | AE |  | AE |  | AE |  | AE |  | - |  | AE |  | AE |  | AE |  | AE |  | - |  | - |  | AE |  | - |  | AE |  |  | AE |  |  | AE |  | - |  |  | - |  | - |  | - |  | - |  | - |  | - |  | - |  | - |  | - |  | -
[6 empty] | Red Hat Enterprise Linux 8.6 |  |  |  | - |  |  | AE | AE | AE | AE |  | AE |  | AE | AE | AE | AE |  | AE |  | AE | AE |  | AE |  | - |  | AE |  | AE |  | AE |  | AE | - |  | AE |  | AE |  | AE |  | AE | AE | AE | AE | AE | AE |  | AE |  | AE |  | AE | - |  |  | - |  | - |  |  | - |  |  | - |  |  | - |  | AE |  |  | AE |  | AE |  |  | AE |  | AE |  | AE |  | AE | AE |  | AE |  | AE |  | AE |  | - |  | AE |  | AE |  | AE |  | AE |  | - |  | - |  | AE |  | - |  | AE |  |  | AE |  |  | AE |  | - |  |  | - |  | - |  | - |  | - |  | - |  | - |  | - |  | - |  | - |  | -
[6 empty] | Red Hat Enterprise Linux 8.10 |  |  |  | - |  |  | - | - | - | AE |  | AE |  | - | - | - | AE |  | AE |  | AE | AE |  | AE |  | - |  | AE |  | AE |  | AE |  | AE | AE |  | AE |  | AE |  | AE |  | AE | AE | AE | AE | AE | AE |  | AE |  | AE |  | AE | - |  |  | - |  | - |  |  | - |  |  | - |  |  | - |  | - |  |  | - |  | AE |  |  | AE |  | AE |  | AE |  | - | - |  | AE |  | AE |  | AE |  | - |  | AE |  | AE |  | AE |  | AE |  | AE |  | AE |  | AE |  | - |  | AE |  |  | AE |  |  | AE |  | AE |  |  | - |  | - |  | - |  | - |  | - |  | - |  | - |  | - |  | - |  | -
[6 empty] | Red Hat Enterprise Linux 9.2 |  |  |  | - |  |  |  | AE | AE | AE |  | AE |  |  | AE | AE | AE |  | AE |  | AE | AE |  | AE |  | - |  | AE |  | AE |  | AE |  | AE | AE |  | AE |  | AE |  | AE |  | AE | AE | AE | AE | AE | AE |  | AE |  | AE |  | AE | - |  |  | - |  | - |  |  | - |  |  | - |  |  | - |  | AE |  |  | AE |  | AE |  |  | AE |  | AE |  | AE |  | AE | AE |  | AE |  | AE |  | AE |  | - |  | AE |  | AE |  | AE |  | AE |  | AE |  | AE |  | AE |  | - |  | AE |  |  | AE |  |  | AE |  | - |  |  | - |  | - |  | - |  | - |  | - |  | - |  | - |  | - |  | - |  | -
[6 empty] | Red Hat Enterprise Linux 9.4 |  |  |  | - |  |  | - | - | - | AE |  | AE |  | - | - | - | - |  | AE |  | - | - |  | - |  | - |  | AE |  | AE |  | AE |  | AE | AE |  | AE |  | AE |  | AE |  | AE | AE | AE | AE | AE | AE |  | AE |  | AE |  | AE | - |  |  | - |  | - |  |  | - |  |  | - |  |  | - |  | - |  |  | - |  | AE |  |  | AE |  | AE |  | AE |  | - | - |  | - |  | AE |  | AE |  | - |  | AE |  | AE |  | AE |  | AE |  | AE |  | AE |  | AE |  | - |  | - |  |  | AE |  |  | - |  | AE |  |  | - |  | - |  | - |  | - |  | - |  | - |  | - |  | - |  | - |  | -
[6 empty] | Red Hat Enterprise Linux 9.5 |  |  |  | - |  |  | - | - | - | - |  | - |  | - | - | - | - |  | AE |  | - | - |  | - |  | - |  | - |  | AE |  | AE |  | AE | AE |  | AE |  | AE |  | AE |  | AE | AE | AE | AE | AE | AE |  | AE |  | AE |  | AE | - |  |  | - |  | - |  |  | - |  |  | - |  |  | - |  | - |  |  | - |  | AE |  |  | AE |  | AE |  | AE |  | - | - |  | - |  | AE |  | AE |  | - |  | AE |  | AE |  | AE |  | AE |  | AE |  | AE |  | AE |  | - |  | - |  |  | AE |  |  | - |  | AE |  |  | - |  | - |  | - |  | - |  | - |  | - |  | - |  | - |  | - |  | -
[6 empty] | Red Hat Enterprise Linux 9.6 |  |  |  | - |  |  | - | - | - | AE |  | AE |  | - | - | - | - |  | AE |  | - | - |  | - |  | - |  | - |  | AE |  | AE |  | AE | AE |  | AE |  | AE |  | AE |  | AE | AE | AE | AE | AE | AE |  | AE |  | AE |  | AE | - |  |  | - |  | - |  |  | - |  |  | - |  |  | - |  | - |  |  | - |  | AE |  |  | AE |  | AE |  | AE |  | - | - |  | - |  | AE |  | AE |  | - |  | AE |  | AE |  | AE |  | AE |  | AE |  | AE |  | AE |  | - |  | - |  |  | AE |  |  | - |  | AE |  |  | - |  | - |  | - |  | - |  | - |  | - |  | - |  | - |  | - |  | -
[6 empty] | Red Hat Enterprise Linux 9.7 (*a*) |  |  |  | - |  |  | - | - | - | AE |  | AE |  | - | - | - | - |  | AE |  | - | - |  | - |  | - |  | - |  | AE |  | AE |  | AE | AE |  | AE |  | AE |  | AE |  | AE | AE | AE | AE | AE | AE |  | AE |  | AE |  | AE | - |  |  | - |  | - |  |  | - |  |  | - |  |  | - |  | - |  |  | - |  | AE |  |  | AE |  | AE |  | AE |  | - | - |  | - |  | - |  | - |  | - |  | AE |  | AE |  | AE |  | AE |  | AE |  | AE |  | AE |  | - |  | - |  |  | AE |  |  | - |  | AE |  |  | - |  | - |  | - |  | - |  | - |  | - |  | - |  | - |  | - |  | -
[6 empty] | Red Hat Enterprise Linux 10.0 |  |  |  | - |  |  | - | - | - | AE |  | AE |  | - | - | - | - |  | - |  | - | - |  | - |  | - |  | - |  | - |  | - |  | - | AE |  | - |  | - |  | - |  | - | AE | AE | AE | AE | AE |  | AE |  | AE |  | AE | - |  |  | - |  | - |  |  | - |  |  | - |  |  | - |  | - |  |  | - |  | - |  |  | - |  | - |  | - |  | - | - |  | - |  | - |  | - |  | - |  | AE |  | - |  | - |  | - |  | AE |  | AE |  | AE |  | - |  | - |  |  | - |  |  | - |  | AE |  |  | - |  | - |  | - |  | - |  | - |  | - |  | - |  | - |  | - |  | -
[6 empty] | Red Hat Enterprise Linux 10.1 (*a*) |  |  |  | - |  |  | - | - | - | AE |  | AE |  | - | - | - | - |  | - |  | - | - |  | - |  | - |  | - |  | - |  | - |  | - | AE |  | - |  | - |  | - |  | - | AE | AE | AE | AE | AE |  | AE |  | AE |  | AE | - |  |  | - |  | - |  |  | - |  |  | - |  |  | - |  | - |  |  | - |  | - |  |  | - |  | - |  | - |  | - | - |  | - |  | - |  | - |  | - |  | AE |  | - |  | - |  | - |  | AE |  | AE |  | AE |  | - |  | - |  |  | - |  |  | - |  | AE |  |  | - |  | - |  | - |  | - |  | - |  | - |  | - |  | - |  | - |  | -
[6 empty] | SUSE Linux Enterprise Server 12 SP5 |  |  |  | - |  |  | AE | AE | AE | - |  | - |  | AE | AE | AE | AE |  | AE |  | AE | AE |  | AE |  | - |  | AE |  | AE |  | AE |  | AE | - |  | AE |  | AE |  | AE |  | AE | AE | AE | AE | AE | AE |  | AE |  | AE |  | AE | - |  |  | - |  | - |  |  | - |  |  | - |  |  | - |  | AE |  |  | AE |  | AE |  |  | AE |  | AE |  | AE |  | AE | AE |  | AE |  | AE |  | AE |  | - |  | AE |  | AE |  | AE |  | AE |  | - |  | - |  | AE |  | - |  | AE |  |  | AE |  |  | AE |  | - |  |  | - |  | - |  | - |  | - |  | - |  | - |  | - |  | - |  | - |  | -
[6 empty] | SUSE Linux Enterprise Server 15 SP3 |  |  |  | - |  |  | - | - | - | AE |  | AE |  | - | AE | AE | AE |  | AE |  | AE | AE |  | AE |  | - |  | AE |  | AE |  | AE |  | AE | - |  | AE |  | AE |  | AE |  | AE | AE | AE | AE | AE | AE |  | AE |  | AE |  | AE | - |  |  | - |  | - |  |  | - |  |  | - |  |  | - |  | - |  |  | AE |  | AE |  |  | AE |  | AE |  | AE |  | - | AE |  | AE |  | AE |  | AE |  | - |  | AE |  | AE |  | AE |  | AE |  | - |  | - |  | AE |  | - |  | - |  |  | - |  |  | - |  | - |  |  | - |  | - |  | - |  | - |  | - |  | - |  | - |  | - |  | - |  | -
[6 empty] | SUSE Linux Enterprise Server 15 SP4 |  |  |  | - |  |  | - | - | - | AE |  | AE |  | - | AE | AE | AE |  | AE |  | AE | AE |  | AE |  | - |  | AE |  | AE |  | AE |  | AE | - |  | AE |  | AE |  | AE |  | AE | AE | AE | AE | AE | AE |  | AE |  | AE |  | AE | - |  |  | - |  | - |  |  | - |  |  | - |  |  | - |  | - |  |  | AE |  | AE |  |  | AE |  | AE |  | AE |  | - | AE |  | AE |  | AE |  | AE |  | - |  | AE |  | AE |  | AE |  | AE |  | - |  | - |  | AE |  | - |  | - |  |  | - |  |  | - |  | - |  |  | - |  | - |  | - |  | - |  | - |  | - |  | - |  | - |  | - |  | -
[6 empty] | SUSE Linux Enterprise Server 15 SP5 |  |  |  | - |  |  | - | - | - | AE |  | AE |  | - | AE | AE | AE |  | AE |  | AE | AE |  | AE |  | - |  | AE |  | AE |  | AE |  | AE | AE |  | AE |  | AE |  | AE |  | AE | AE | AE | AE | AE | AE |  | AE |  | AE |  | AE | - |  |  | - |  | - |  |  | - |  |  | - |  |  | - |  | - |  |  | AE |  | AE |  |  | AE |  | AE |  | AE |  | - | AE |  | AE |  | AE |  | AE |  | - |  | AE |  | AE |  | AE |  | AE |  | AE |  | AE |  | AE |  | - |  | - |  |  | - |  |  | - |  | - |  |  | - |  | - |  | - |  | - |  | - |  | - |  | - |  | - |  | - |  | -
[6 empty] | SUSE Linux Enterprise Server 15 SP6 |  |  |  | - |  |  | - | - | - | AE |  | AE |  | - | AE | AE | AE |  | AE |  | AE | AE |  | AE |  | - |  | AE |  | AE |  | AE |  | AE | AE |  | AE |  | AE |  | AE |  | AE | AE | AE | AE | AE | AE |  | AE |  | AE |  | AE | - |  |  | - |  | - |  |  | - |  |  | - |  |  | - |  | - |  |  | AE |  | AE |  |  | AE |  | AE |  | AE |  | - | - |  | AE |  | AE |  | AE |  | - |  | AE |  | AE |  | AE |  | AE |  | AE |  | AE |  | AE |  | - |  | - |  |  | - |  |  | - |  | - |  |  | - |  | - |  | - |  | - |  | - |  | - |  | - |  | - |  | - |  | -
[6 empty] | SUSE Linux Enterprise Server 15 SP7 |  |  |  | - |  |  | - | - | - | AE |  | AE |  | - | AE | AE | AE |  | AE |  | AE | AE |  | AE |  | - |  | AE |  | AE |  | AE |  | AE | AE |  | AE |  | AE |  | AE |  | AE | AE | AE | AE | AE | AE |  | AE |  | AE |  | AE | - |  |  | - |  | - |  |  | - |  |  | - |  |  | - |  | - |  |  | AE |  | AE |  |  | AE |  | AE |  | AE |  | - | - |  | AE |  | AE |  | AE |  | - |  | AE |  | AE |  | AE |  | AE |  | AE |  | AE |  | AE |  | - |  | - |  |  | - |  |  | - |  | - |  |  | - |  | - |  | - |  | - |  | - |  | - |  | - |  | - |  | - |  | -
[6 empty] | SUSE Linux Enterprise Server 16 (*a*) |  |  |  | - |  |  | - | - | - | AE |  | AE |  | - | - | - | - |  | - |  | - | - |  | - |  | - |  | - |  | - |  | - |  | - | AE |  | - |  | - |  | - |  | - | AE | AE | AE | AE | AE |  | AE |  | AE |  | AE | - |  |  | - |  | - |  |  | - |  |  | - |  |  | - |  | - |  |  | - |  | - |  |  | - |  | AE |  | AE |  | - | - |  | - |  | - |  | - |  | - |  | AE |  | - |  | - |  | - |  | AE |  | AE |  | AE |  | - |  | - |  |  | - |  |  | - |  | - |  |  | - |  | - |  | - |  | - |  | - |  | - |  | - |  | - |  | - |  | -
[6 empty] | Alma Linux 8.10 |  |  |  | - |  |  | - | - | - | - |  | - |  | - | - | - | - |  | - |  | - | - |  | - |  | - |  | - |  | - |  | - |  | - | - |  | - |  | - |  | - |  | - | - | - | - | - | - |  | - |  | - |  | - | - |  |  | - |  | - |  |  | - |  |  | - |  |  | - |  | - |  |  | - |  | - |  |  | - |  | - |  | - |  | - | - |  | - |  | - |  | - |  | - |  | - |  | - |  | - |  | - |  | - |  | - |  | - |  | - |  | - |  |  | - |  |  | - |  | - |  |  | - |  | - |  | - |  | - |  | - |  | - |  | - |  | - |  | - |  | -
[6 empty] | Alma Linux 9.4 |  |  |  | - |  |  | - | - | - | - |  | - |  | - | - | - | - |  | - |  | - | - |  | - |  | - |  | - |  | - |  | - |  | - | - |  | - |  | - |  | - |  | - | - | - | - | - | - |  | - |  | - |  | - | - |  |  | - |  | - |  |  | - |  |  | - |  |  | - |  | - |  |  | - |  | - |  |  | - |  | - |  | - |  | - | - |  | - |  | - |  | - |  | - |  | - |  | - |  | - |  | - |  | - |  | - |  | - |  | - |  | - |  |  | - |  |  | - |  | - |  |  | - |  | - |  | - |  | - |  | - |  | - |  | - |  | - |  | - |  | -
[6 empty] | Alma Linux 9.5 |  |  |  | - |  |  | - | - | - | - |  | - |  | - | - | - | - |  | - |  | - | - |  | - |  | - |  | - |  | - |  | - |  | - | - |  | - |  | - |  | - |  | - | - | - | - | - | - |  | - |  | - |  | - | - |  |  | - |  | - |  |  | - |  |  | - |  |  | - |  | - |  |  | - |  | - |  |  | - |  | - |  | - |  | - | - |  | - |  | - |  | - |  | - |  | - |  | - |  | - |  | - |  | - |  | - |  | - |  | - |  | - |  |  | - |  |  | - |  | - |  |  | - |  | - |  | - |  | - |  | - |  | - |  | - |  | - |  | - |  | -
[6 empty] | Alma Linux 9.6 |  |  |  | - |  |  | - | - | - | - |  | - |  | - | - | - | - |  | - |  | - | - |  | - |  | - |  | - |  | - |  | - |  | - | - |  | - |  | - |  | - |  | - | - | - | - | - | - |  | - |  | - |  | - | - |  |  | - |  | - |  |  | - |  |  | - |  |  | - |  | - |  |  | - |  | - |  |  | - |  | - |  | - |  | - | - |  | - |  | - |  | - |  | - |  | - |  | - |  | - |  | - |  | - |  | - |  | - |  | - |  | - |  |  | - |  |  | - |  | - |  |  | - |  | - |  | - |  | - |  | - |  | - |  | - |  | - |  | - |  | -
|  | Firmware Update (Offline Update) | BIOS firmware update | [6 empty] | - | *69 | *103 | AE | AE | AE | AE |  | AE |  | AE | AE | AE | AE |  | AE |  | AE | AE |  | AE |  | - |  | AE |  | AE | *62 | AE | *52 | AE | AE |  | AE | *86 | AE | *86 | AE | *86 | AE | AE | AE | AE | AE | AE |  | AE (*a*) | *148 | AE (*a*) | *148 | - | AE | *69 | *82 | - |  | AE | *69 | *82 | AE | *69 | *82 | - |  |  | - |  | AE |  | *52 | AE |  | AE |  |  | AE | *86 | AE |  | AE |  | AE | AE |  | AE |  | AE |  | AE |  | - |  | AE |  | AE |  | AE |  | AE |  | AE |  | AE |  | AE |  | - |  | - |  |  | - |  |  | - |  | - |  |  | - |  | - |  | - |  | - |  | - |  | - |  | - |  | - |  | - |  | -
|  |  | iRMC/BMC firmware update | [6 empty] | AE | *69 | *103 | AE | AE | AE | AE |  | AE |  | AE | AE | AE | AE |  | AE |  | AE | AE |  | AE |  | - |  | AE |  | AE |  | AE | *52 | AE | AE |  | AE |  | AE |  | AE |  | AE | AE | AE | AE | AE | AE |  | AE (*a*) | *148 | AE (*a*) | *148 | - | AE | *69 | *82 | - |  | AE | *69 | *82 | AE | *69 | *82 | - |  |  | - |  | AE | *51 | *52 | AE |  | AE |  |  | AE |  | AE |  | AE |  | AE | AE |  | AE |  | AE |  | AE |  | - |  | AE |  | AE |  | AE |  | AE |  | AE |  | AE |  | AE |  | - |  | - |  |  | - |  |  | - |  | - |  |  | - |  | - |  | - |  | - |  | - |  | - |  | - |  | - |  | - |  | -
|  | *57 | PRIMEQUEST firmware update | [6 empty] | - |  |  | - | - | - | - |  | - |  | - | - | - | - |  | - |  | - | - |  | - |  | - |  | - |  | - |  | - |  | - | - |  | - |  | - |  | - |  | - | - | - | - | - | - |  | - |  | - |  | - | - |  |  | - |  | - |  |  | - |  |  | - |  |  | - |  | - |  |  | - |  | - |  |  | - |  | - |  | - |  | - | - |  | - |  | - |  | - |  | - |  | - |  | - |  | - |  | - |  | - |  | - |  | - |  | - |  | - |  |  | - |  |  | - |  | - |  |  | - |  | - |  | - |  | - |  | - |  | - |  | - |  | - |  | AE |  | -
|  |  | PCI Card firmware update | [6 empty] | - |  |  | AE | AE | AE | AE |  | AE |  | AE | AE | AE | AE |  | AE |  | AE | AE |  | AE |  | - |  | AE |  | AE |  | AE |  | AE | AE |  | AE |  | AE |  | AE |  | AE | AE | AE | AE | AE | AE |  | AE (*a*) | *148 | AE (*a*) | *148 | - | - |  |  | - |  | - |  |  | - |  |  | - |  |  | - |  | AE |  |  | AE |  | AE |  |  | AE |  | AE |  | AE |  | AE | AE |  | AE |  | AE |  | AE |  | - |  | AE |  | AE |  | AE |  | AE |  | AE |  | AE |  | AE |  | - |  | - |  |  | - |  |  | - |  | - |  |  | - |  | - |  | - |  | - |  | - |  | - |  | - |  | - |  | - |  | -
|  | Firmware Update (eLCM Online Update) | PCI Card firmware / Driver update | *67 | *108 |  |  |  |  | - |  |  | AE | AE | AE | AE |  | AE |  | AE | AE | AE | AE |  | AE |  | AE | AE |  | AE |  | - |  | AE |  | AE |  | AE |  | AE | AE |  | AE |  | AE |  | AE |  | AE | AE | AE | AE | AE | AE |  | AE |  | AE |  | AE | - |  |  | - |  | - |  |  | - |  |  | - |  |  | - |  | AE |  |  | AE |  | AE |  |  | AE |  | AE |  | AE |  | - | AE |  | AE |  | AE |  | AE |  | - |  | AE |  | AE |  | AE |  | AE |  | AE |  | AE |  | AE |  | - |  | - |  |  | - |  |  | - |  | - |  |  | - |  | - |  | - |  | - |  | - |  | - |  | - |  | - |  | - |  | -
|  | Firmware Update (eLCM Offline Update) | BIOS/iRMC/PCI Card firmware update |  | *109 |  |  |  |  | - |  |  | AE | AE | AE | AE |  | AE |  | AE | AE | AE | AE |  | AE |  | AE | AE |  | AE |  | - |  | AE |  | AE | *62 | AE | *52 | AE | AE |  | AE |  | AE |  | AE |  | AE | AE | AE | AE | AE | AE |  | AE (*a*) | *148 | AE (*a*) | *148 | - | - |  |  | - |  | - |  |  | - |  |  | - |  |  | - |  | AE | *51 | *52 | AE |  | AE |  |  | AE |  | AE |  | AE |  | - | AE |  | AE |  | AE |  | AE |  | - |  | AE |  | AE |  | AE |  | AE |  | AE |  | AE |  | AE |  | - |  | - |  |  | - |  |  | AE |  | AE |  |  | - |  | - |  | - |  | - |  | - |  | - |  | - |  | - |  | - |  | -
|  | Firmware Update (eLCM Offline Update (SimpleUpdate)) | BIOS/iRMC/PCI Card firmware update | *90 | *65 |  |  |  |  | - |  |  | - | - | - | AE |  | AE |  | - | - | - | - |  | - |  | - | AE |  | AE |  | - |  | - |  | AE | *62 | AE |  | AE | AE |  | AE |  | AE |  | AE |  | AE | AE | AE | AE | AE | - |  | AE (*a*) | *148 | AE (*a*) | *148 | - | - |  |  | - |  | - |  |  | - |  |  | - |  |  | - |  | - |  |  | AE |  | AE |  |  | AE |  | AE |  | AE |  | - | - |  | - |  | AE |  | AE |  | - |  | AE |  | AE |  | AE |  | AE |  | AE |  | AE |  | AE |  | - |  | - |  |  | - |  |  | AE |  | AE |  |  | - |  | - |  | - |  | - |  | - |  | - |  | - |  | - |  | - |  | -
Copyright 2017-2025 Fsas Technologies Inc.

## Storage, Switch, Facility
Table 6. Supported Functions for Storages, Switches and Facilities
Items marked with (*a*) are supported by applying ISM 3.2.0.010
Legend A : Supported with ISM Advanced edition and ISM Advanced for PRIMEFLEX edition E : Supported with ISM Essential edition - : Not supported
[5 empty] | Storage | [50 empty] | Switch | [47 empty] | Facility
[5 empty] | ETERNUS | [38 empty] | NetApp | [11 empty] | ExtremeSwitching VDX 6740 |  | ExtremeSwitching VDX 6740T |  | ExtremeSwitching VDX 6740-1G |  | ExtremeSwitching VDX 6940-36Q |  | ExtremeSwitching VDX 6940-144S |  | Juniper EX2300 Series | Juniper EX3400-48T | Juniper QFX5110-48S | Juniper QFX5120 Series | Extreme SLX9150-48Y | Extreme SLX9250-32C | Extreme X440/460-G2 |  | Cisco Catalyst 2960 Series | Cisco Catalyst 3560-C Series | Cisco Catalyst 3750-X Series | Cisco Catalyst 9200Series | Cisco Catalyst 9300Series | Cisco Nexus 3000 Series | Cisco Nexus 3100 -Vseries | Cisco Nexus 5000 Series |  | Cisco Nexus 9200 Series | Cisco Nexus 9300 Series | Arista 7000 Family | SR-X | SR-S | PSWITCH 2048 T / PSWITCH 2048 P / PSWITCH 4032 P |  | Brocade 7810 |  | Brocade 7840 |  | Brocade 7850 |  | Brocade G610 |  | Brocade G620 |  | Brocade G630 |  | Brocade G720 |  | SchneiderElectric Switched Rack PDU APDU9941 / AP7911B (not supported for ISM for PRIMEFLEX) |  | SchneiderElectric Smart-UPS SMX 3000RMJ/ RT 5000/RT10000/ SMT 1500RMJ (not supported for ISM for PRIMEFLEX)
[5 empty] | DX200 S3 / DX100 S3 / DX60 S3 |  | DX600 S3 / DX500 S38 | DX200 S4 / DX100 S4 / DX60 S4 |  | DX600 S4 / DX500 S4 | DX600 S5 / DX500 S5 / DX200 S5 / DX100 S5 / DX60 S5 | DX600 S6 | DX900 S5 |  | DX900 S6 |  | AF650 / AF250 | AF650 S2 / AF250 S2 | AF250 S3 / AF150 S3 | AF650 S3 | AB2100 / AB2200 / AB3100 / AB5100 / AB6100 |  | HB1100 / HB1200 / HB2100 / HB2200 / HB2300 / HB5100 / HB5200 |  | HB1300/ HB1400/ HB2400/ HB2500/ HB2600 |  | HX2100 / HX2200 / HX2300 |  | HX6100 / HX6200 |  | AX1100 / AX1200 / AX1200 ASA / AX1300 / AX1300 ASA (*a*) |  | AX2100 / AX2100 ASA |  | AX2200 / AX2200 ASA / AX2300 (*a*) / AX2300 ASA (*a*) |  | AX4100 / AX4100 ASA / AX4200 / AX4200 ASA (*a*) |  | AC2100 / AC2100 ASA / AC2200 / AC2200 ASA (*a*) |  | LT20 S2 / LT140 / LT260 / LT270 S2 |  | CS800 2020 | FAS2720/FAS2750 |  | FAS8200/FAS8300 |  | AFF C190 |  | AFF A220 /A300 |  | AFF A320 |  | AFF A400
|  | Outline of Functions | Functions in Detail | [24 empty] | *84 |  | *84 |  | *84 |  | *84 |  | *84 |  | *84 |  | *84 |  | *130 |  | *70 | *84 |  | *84 |  | *84 | *70 | *84 | *70 | *84 |  | *84 | [10 empty] | *15 | *15 | *15 | *15 |  |  |  | *83 | [8 empty] | *35 |  |  | *36 |  | *76 |  |  |  | *34 |  | *34 |  | *34 |  | *34 |  | *34 |  | *34 |  | *34 |  | *136
| Monitoring | Discovery and Registration of New Nodes | Manual Discovery |  | AE |  | AE | AE |  | AE | AE | AE | AE |  | AE |  | AE | AE | AE | AE | - |  | - |  | - |  | AE |  | AE |  | AE |  | AE |  | AE |  | AE |  | AE |  | - |  | - | AE |  | AE |  | AE |  | AE |  | AE |  | AE |  | AE |  | AE |  | AE |  | AE |  | AE |  | AE | AE | AE | AE | - | - | - |  | AE | AE | AE | AE | AE | AE | AE | AE |  | AE | AE | - | AE | AE | AE | *44 | - |  | AE | *33 | AE | *33 | AE | *33 | AE | *33 | AE | *33 | AE | *33 | A |  | A
|  |  | Auto Discovery |  | - |  | - | - |  | - | - | - | - |  | - |  | - | - | - | - | - |  | - |  | - |  | - |  | - |  | - |  | - |  | - |  | - |  | - |  | - |  | - | - |  | - |  | - |  | - |  | - |  | - |  | - |  | - |  | - |  | - |  | - |  | - | - | - | - | - | - | - |  | - | - | - | - | - | - | - | - |  | - | - | - | - | - | AE | *44 | - |  | - |  | - |  | - |  | - |  | - |  | - |  | - |  | -
|  |  | Registration |  | AE |  | AE | AE |  | AE | AE | AE | AE |  | AE |  | AE | AE | AE | AE | AE |  | AE |  | AE |  | AE |  | AE |  | AE |  | AE |  | AE |  | AE |  | AE |  | AE |  | AE | AE |  | AE |  | AE |  | AE |  | AE |  | AE |  | AE |  | AE |  | AE |  | AE |  | AE |  | AE | AE | AE | AE | AE | AE | AE |  | AE | AE | AE | AE | AE | AE | AE | AE |  | AE | AE | AE | AE | AE | AE | *44 | AE | *33 | AE | *33 | AE | *33 | AE | *33 | AE | *33 | AE | *33 | AE | *33 | A |  | A
|  |  | Confirmation of authentication before registration of manually discovered nodes |  | - |  | - | - |  | - | - | - | - |  | - |  | - | - | - | - | - |  | - |  | - |  | - |  | - |  | - |  | - |  | - |  | - |  | - |  | - |  | - | - |  | - |  | - |  | - |  | - |  | - |  | - |  | - |  | - |  | - |  | - |  | - | - | - | - | - | - | - |  | - | - | - | - | - | - | - | - |  | - | - | - | - | - | AE |  | - |  | - |  | - |  | - |  | - |  | - |  | - |  | - |  | -
|  |  | Confirmation of authentication before registration of automatically discovered nodes |  | - |  | - | - |  | - | - | - | - |  | - |  | - | - | - | - | - |  | - |  | - |  | - |  | - |  | - |  | - |  | - |  | - |  | - |  | - |  | - | - |  | - |  | - |  | - |  | - |  | - |  | - |  | - |  | - |  | - |  | - |  | - | - | - | - | - | - | - |  | - | - | - | - | - | - | - | - |  | - | - | - | - | - | AE |  | - |  | - |  | - |  | - |  | - |  | - |  | - |  | - |  | -
|  |  | Confirmation of authentication before manual node registration |  | - |  | - | - |  | - | - | - | - |  | - |  | - | - | - | - | - |  | - |  | - |  | - |  | - |  | - |  | - |  | - |  | - |  | - |  | - |  | - | - |  | - |  | - |  | - |  | - |  | - |  | - |  | - |  | - |  | - |  | - |  | - | - | - | - | - | - | - |  | - | - | - | - | - | - | - | - |  | - | - | - | - | - | AE |  | - |  | - |  | - |  | - |  | - |  | - |  | - |  | - |  | -
|  |  | IP address settings for Manual Discovery Node |  | - |  | - | - |  | - | - | - | - |  | - |  | - | - | - | - | - |  | - |  | - |  | - |  | - |  | - |  | - |  | - |  | - |  | - |  | - |  | - | - |  | - |  | - |  | - |  | - |  | - |  | - |  | - |  | - |  | - |  | - |  | - | - | - | - | - | - | - |  | - | - | - | - | - | - | - | - |  | - | - | - | - | - | - |  | - |  | - |  | - |  | - |  | - |  | - |  | - |  | - |  | -
|  |  | IP address settings for Auto Discovery Node |  | - |  | - | - |  | - | - | - | - |  | - |  | - | - | - | - | - |  | - |  | - |  | - |  | - |  | - |  | - |  | - |  | - |  | - |  | - |  | - | - |  | - |  | - |  | - |  | - |  | - |  | - |  | - |  | - |  | - |  | - |  | - | - | - | - | - | - | - |  | - | - | - | - | - | - | - | - |  | - | - | - | - | - | AE | *2 | - |  | - |  | - |  | - |  | - |  | - |  | - |  | - |  | -
|  |  | Display of the mounting position of the nodes in the rack |  | A |  | A | A |  | A | A | A | A |  | A |  | A | A | A | A | A |  | A |  | A |  | A |  | A |  | A |  | A |  | A |  | A |  | A |  | A |  | A | A |  | A |  | A |  | A |  | A |  | A |  | A |  | A |  | A |  | A |  | A |  | A | A | A | A | A | A | A |  | A | A | A | A | A | A | A | A |  | A | A | A | A | A | A |  | A |  | A |  | A |  | A |  | A |  | A |  | A |  | A |  | A
|  | Monitoring of Storage/Network | Status |  | AE |  | AE | AE |  | AE | AE | AE | AE | *131 | AE | *131 | AE | AE | AE | AE | AE |  | AE |  | AE |  | AE | *126 | AE | *126 | AE | *126 | AE | *126 | AE | *126 | AE | *126 | AE | *126 | AE |  | AE | AE | *126 | AE | *126 | AE | *126 | AE | *126 | AE | *126 | AE | *126 | AE |  | AE |  | AE |  | AE |  | AE |  | AE | AE | AE | AE | AE | AE | AE |  | AE | AE | AE | AE | AE | AE | AE | AE |  | AE | AE | AE | AE | AE | AE |  | AE | *33 | AE | *33 | AE | *33 | AE | *33 | AE | *33 | AE | *33 | AE | *33 | A |  | -
|  |  | Alarm Status |  | AE |  | AE | AE |  | AE | AE | AE | AE | *131 | AE | *131 | AE | AE | AE | AE | AE |  | AE |  | AE |  | AE |  | AE |  | AE |  | AE |  | AE |  | AE |  | AE |  | AE |  | AE | AE |  | AE |  | AE |  | AE |  | AE |  | AE |  | AE |  | AE |  | AE |  | AE |  | AE |  | AE | AE | AE | AE | AE | AE | AE |  | AE | AE | AE | AE | AE | AE | AE | AE |  | AE | AE | AE | AE | AE | AE |  | AE | *33 | AE | *33 | AE | *33 | AE | *33 | AE | *33 | AE | *33 | AE | *33 | A |  | A
|  |  | Power Status |  | AE |  | AE | AE |  | AE | AE | AE | AE | *131 | AE | *131 | AE | AE | AE | AE | AE |  | AE |  | AE |  | AE |  | AE |  | AE |  | AE |  | AE |  | AE |  | AE |  | AE |  | AE | AE |  | AE |  | AE |  | AE |  | AE |  | AE |  | AE |  | AE |  | AE |  | AE |  | AE |  | AE | AE | AE | AE | AE | AE | AE |  | AE | AE | AE | AE | AE | AE | AE | AE |  | AE | AE | AE | AE | AE | AE |  | AE | *33 | AE | *33 | AE | *33 | AE | *33 | AE | *33 | AE | *33 | AE | *33 | A |  | A
|  |  | LED status indication (Power) |  | - |  | - | - |  | - | - | - | - |  | - |  | - | - | - | - | - |  | - |  | - |  | - |  | - |  | - |  | - |  | - |  | - |  | - |  | - |  | - | - |  | - |  | - |  | - |  | - |  | - |  | - |  | - |  | - |  | - |  | - |  | - | - | - | - | - | - | - |  | - | - | - | - | - | - | - | - |  | - | - | - | - | - | - |  | - |  | - |  | - |  | - |  | - |  | - |  | - |  | - |  | -
|  |  | SNMP Trap Reception |  | AE |  | AE | AE |  | AE | AE | AE | AE |  | AE |  | AE | AE | AE | AE | AE |  | AE |  | AE |  | AE |  | AE |  | AE |  | AE |  | AE |  | AE |  | AE |  | AE | *63 | AE | AE |  | AE |  | AE |  | AE |  | AE |  | AE |  | AE |  | AE |  | AE |  | AE |  | AE |  | AE | AE | AE | AE | AE | AE | AE |  | AE | AE | AE | AE | AE | AE | AE | AE |  | AE | AE | AE | AE | AE | AE |  | - |  | AE | *33 | AE | *33 | AE | *33 | AE | *33 | - |  | AE | *33 | A |  | A
|  | Display of Network Connection Information | Automatic collection and display of connection information (LAN) | *3 | A |  | A | A |  | A | A | A | - |  | - |  | A | A | A | A | - |  | - |  | - |  | A | *45 | A | *45 | A | *45 | A | *45 | A | *45 | A | *45 | A | *45 | - |  | - | A | *45 | A | *45 | A | *45 | A | *45 | A | *45 | A | *45 | A |  | A |  | A |  | A |  | A |  | - | - | - | - | - | - | A |  | A | A | A | A | A | A | A | A |  | A | A | A | A | A | A |  | - |  | - |  | - |  | - |  | - |  | - |  | - |  | - |  | -
|  |  | Automatic collection and display of connection information (SAN) |  | A |  | A | A |  | A | A | A | - |  | - |  | A | A | A | A | - |  | - |  | - |  | A | *45 | A | *45 | A | *45 | A | *45 | A | *45 | A | *45 | A | *45 | - |  | - | A | *45 | A | *45 | A | *45 | A | *45 | A | *45 | A | *45 | A |  | A |  | A |  | A |  | A |  | - | - | - | - | - | - | - |  | - | - | - | - | - | - | - | - |  | - | - | - | - | - | - |  | A |  | A |  | A |  | A |  | A |  | A |  | A |  | - |  | -
|  |  | Enter/Display manual connection information (LAN/SAN) |  | A |  | A | A |  | A | A | A | - |  | - |  | A | A | A | A | - |  | - |  | - |  | A | *45 | A | *45 | A | *45 | A | *45 | A | *45 | A | *45 | A | *45 | - |  | - | A | *45 | A | *45 | A | *45 | A | *45 | A | *45 | A | *45 | A |  | A |  | A |  | A |  | A |  | - | - | - | - | - | - | A |  | A | A | A | A | A | A | A | A | *47 | A | A | A | A | A | A |  | A |  | A |  | A |  | A |  | A |  | A |  | A |  | - |  | -
|  |  | Display of connection status change |  | A |  | A | A |  | A | A | A | - |  | - |  | A | A | A | A | - |  | - |  | - |  | A | *45 | A | *45 | A | *45 | A | *45 | A | *45 | A | *45 | A | *45 | - |  | - | A | *45 | A | *45 | A | *45 | A | *45 | A | *45 | A | *45 | A |  | A |  | A |  | A |  | A |  | - | - | - | - | - | - | A |  | A | A | A | A | A | A | A | A |  | A | A | A | A | A | A |  | A |  | A |  | A |  | A |  | A |  | A |  | A |  | - |  | -
|  |  | Display of VLAN/Link Aggregation |  | - |  | - | - |  | - | - | - | - |  | - |  | - | - | - | - | - |  | - |  | - |  | - |  | - |  | - |  | - |  | - |  | - |  | - |  | - |  | - | - |  | - |  | - |  | - |  | - |  | - |  | A |  | A |  | A |  | A |  | A |  | - | - | - | - | - | - | A |  | A | A | A | A | A | A | A | A |  | A | A | A | A | A | A |  | - |  | - |  | - |  | - |  | - |  | - |  | - |  | - |  | -
|  |  | Display of network statistics | *132 | - |  | - | - |  | - | - | - | - |  | - |  | - | - | - | - | - |  | - |  | - |  | - |  | - |  | - |  | - |  | - |  | - |  | - |  | - |  | - | - |  | - |  | - |  | - |  | - |  | - |  | A | *38 | A | *38 | A | *38 | A | *38 | A | *38 | - | - | - | - | - | - | - |  | A | A | A | A | A | A | A | A |  | A | A | - | A | A | A |  | - |  | - |  | - |  | - |  | - |  | - |  | - |  | - |  | -
|  |  | Display of impacted area |  | A |  | A | A |  | A | A | A | - |  | - |  | A | A | A | A | - |  | - |  | - |  | A | *45 | A | *45 | A | *45 | A | *45 | A | *45 | A | *45 | A | *45 | - |  | - | A | *45 | A | *45 | A | *45 | A | *45 | A | *45 | A | *45 | A |  | A |  | A |  | A |  | A |  | - | - | - | - | - | - | A |  | A | A | A | A | A | A | A | A |  | A | A | A | A | A | A |  | A |  | A |  | A |  | A |  | A |  | A |  | A |  | - |  | -
|  | Record of Monitoring Information | Component temperatures (CPU/Memory/PSU) |  | - |  | - | - |  | - | - | - | - |  | - |  | - | - | - | - | - |  | - |  | - |  | - |  | - |  | - |  | - |  | - |  | - |  | - |  | - |  | - | - |  | - |  | - |  | - |  | - |  | - |  | - |  | - |  | - |  | - |  | - |  | - | - | - | - | - | - | - |  | - | - | - | - | - | - | - | - |  | - | - | - | - | - | - |  | - |  | - |  | - |  | - |  | - |  | - |  | - |  | - |  | -
|  | (Information Retrieval/Management of Threshold/Display of Graph/CSV Output) | Intake air temperature |  | AE |  | AE | AE |  | AE | AE | AE | AE |  | AE |  | AE | AE | AE | AE | - |  | - |  | - |  | AE |  | AE |  | AE |  | AE |  | - |  | AE | *12 | - |  | - |  | - | AE |  | AE |  | AE |  | AE | *12 | AE |  | AE |  | - |  | - |  | - |  | - |  | - |  | - | - | - | - | - | - | - |  | AE | AE | AE | AE | AE | AE | AE | AE |  | - | - | AE | AE | AE | AE |  | AE |  | AE |  | AE |  | AE |  | AE |  | AE |  | AE |  | - |  | -
|  |  | Housing temperature |  | - |  | - | - |  | - | - | - | - |  | - |  | - | - | - | - | - |  | - |  | - |  | - |  | - |  | - |  | - |  | - |  | - |  | - |  | - |  | - | - |  | - |  | - |  | - |  | - |  | - |  | - |  | - |  | - |  | - |  | - |  | - | - | - | - | - | - | - |  | - | - | - | - | - | - | - | - |  | - | - | - | - | - | - |  | - |  | - |  | - |  | - |  | - |  | - |  | - |  | - |  | -
|  |  | Housing power consumption |  | AE |  | AE | AE |  | AE | AE | AE | AE |  | AE |  | AE | AE | AE | AE | - |  | - |  | - |  | AE |  | - |  | - |  | - |  | AE |  | - |  | - |  | - |  | - | - |  | - |  | - |  | - |  | - |  | - |  | - |  | - |  | - |  | - |  | - |  | - | - | - | - | - | - | - |  | - | - | - | - | - | - | - | - |  | - | - | - | A | A | - |  | - |  | - |  | - |  | - |  | - |  | - |  | - |  | - |  | -
|  |  | PSU power consumption |  | - |  | - | - |  | - | - | - | - |  | - |  | - | - | - | - | - |  | - |  | - |  | - |  | - |  | - |  | - |  | - |  | - |  | - |  | - |  | - | - |  | - |  | - |  | - |  | - |  | - |  | - |  | - |  | - |  | - |  | - |  | - | - | - | - | - | - | - |  | - | - | - | - | - | - | - | - |  | - | - | - | - | - | - |  | - |  | - |  | - |  | - |  | - |  | - |  | - |  | - |  | -
|  |  | Fan rotation frequency |  | - |  | - | - |  | - | - | - | - |  | - |  | - | - | - | - | - |  | - |  | - |  | - |  | - |  | - |  | - |  | - |  | - |  | - |  | - |  | - | - |  | - |  | - |  | - |  | - |  | - |  | A |  | A |  | A |  | A |  | A |  | - | - | - | - | - | - | - |  | - | - | - | - | - | - | - | - |  | - | - | A | - | - | - |  | AE |  | AE |  | AE |  | AE |  | AE |  | AE |  | AE |  | - |  | -
|  |  | Performance information (CPU Busy Rate/Memory Utilization) |  | - |  | - | - |  | - | - | - | - |  | - |  | - | - | - | - | - |  | - |  | - |  | - |  | - |  | - |  | - |  | - |  | - |  | - |  | - |  | - | - |  | - |  | - |  | - |  | - |  | - |  | - |  | - |  | - |  | - |  | - |  | - | - | - | - | - | - | - |  | - | - | - | - | - | - | - | - |  | - | - | - | - | - | - |  | - |  | - |  | - |  | - |  | - |  | - |  | - |  | - |  | -
|  |  | Information of Network Statistics | *132 | - |  | - | - |  | - | - | - | - |  | - |  | - | - | - | - | - |  | - |  | - |  | - |  | - |  | - |  | - |  | - |  | - |  | - |  | - |  | - | - |  | - |  | - |  | - |  | - |  | - |  | A |  | A |  | A |  | A |  | A |  | - | - | - | - | - | - | - |  | A | A | A | - | - | A | A | A |  | A | A | - | A | A | A |  | - |  | - |  | - |  | - |  | - |  | - |  | - |  | - |  | -
|  | Notification | Send Mail |  | AE |  | AE | AE |  | AE | AE | AE | AE |  | AE |  | AE | AE | AE | AE | AE |  | AE |  | AE |  | AE |  | AE |  | AE |  | AE |  | AE |  | AE |  | AE |  | AE |  | AE | AE |  | AE |  | AE |  | AE |  | AE |  | AE |  | AE |  | AE |  | AE |  | AE |  | AE |  | AE | AE | AE | AE | AE | AE | AE |  | AE | AE | AE | AE | AE | AE | AE | AE |  | AE | AE | AE | AE | AE | AE |  | - |  | AE |  | AE |  | AE |  | AE |  | - |  | AE |  | A |  | A
|  |  | Execution of Remote Script |  | AE |  | AE | AE |  | AE | AE | AE | AE |  | AE |  | AE | AE | AE | AE | AE |  | AE |  | AE |  | AE |  | AE |  | AE |  | AE |  | AE |  | AE |  | AE |  | AE |  | AE | AE |  | AE |  | AE |  | AE |  | AE |  | AE |  | AE |  | AE |  | AE |  | AE |  | AE |  | AE | AE | AE | AE | AE | AE | AE |  | AE | AE | AE | AE | AE | AE | AE | AE |  | AE | AE | AE | AE | AE | AE |  | - |  | AE |  | AE |  | AE |  | AE |  | - |  | AE |  | A |  | A
|  |  | SNMP Trap Forward | *121 | AE |  | AE | AE |  | AE | AE | AE | AE |  | AE |  | AE | AE | AE | AE | AE | *123 | AE | *123 | AE | *123 | AE |  | AE |  | AE |  | AE |  | AE |  | AE |  | AE |  | AE |  | AE | AE |  | AE |  | AE |  | AE |  | AE |  | AE |  | AE | *122 | AE | *122 | AE | *122 | AE | *122 | AE | *122 | - | - | - | - | AE | AE | AE |  | AE | AE | AE | AE | AE | AE | AE | AE |  | AE | AE | AE | AE | AE | AE |  | - |  | AE |  | AE |  | AE |  | AE |  | - |  | AE |  | A |  | A
|  |  | Syslog Forward |  | AE |  | AE | AE |  | AE | AE | AE | AE |  | AE |  | AE | AE | AE | AE | AE |  | AE |  | AE |  | AE |  | AE |  | AE |  | AE |  | AE |  | AE |  | AE |  | AE |  | AE | AE |  | AE |  | AE |  | AE |  | AE |  | AE |  | AE |  | AE |  | AE |  | AE |  | AE |  | AE | AE | AE | AE | AE | AE | AE |  | AE | AE | AE | AE | AE | AE | AE | AE |  | AE | AE | AE | AE | AE | AE |  | - |  | AE |  | AE |  | AE |  | AE |  | - |  | AE |  | A |  | A
|  | Display of Device Information | Information of mounted components |  | - |  | - | - |  | - | - | - | - |  | - |  | - | - | - | - | AE | *64 | AE | *64 | AE | *64 | - |  | AE |  | AE |  | AE |  | - |  | AE |  | AE |  | - |  | - | AE |  | AE |  | AE |  | AE |  | AE |  | AE |  | - |  | - |  | - |  | - |  | - |  | - | - | - | - | - | - | - |  | - | - | - | - | - | - | - | - |  | - | - | - | - | - | - |  | - |  | - |  | - |  | - |  | - |  | - |  | - |  | - |  | -
|  | Log Management | Log Collection (Hardware) |  | A |  | A | A |  | A | A | A | A |  | A |  | A | A | A | A | A | *141 | A | *141 | A | *141 | A |  | A |  | A |  | A |  | A |  | A |  | A | *23 | - |  | - | A | *23 | A | *23 | A | *23 | A | *43 | - | *23 | - | *23 | A |  | A |  | A |  | A |  | A |  | A | A | A | A | - | - | - |  | A | A | A | A | A | A | A | A |  | A | A | - | A | A | A |  | A |  | - |  | - |  | - |  | - |  | A |  | A |  | - |  | -
|  | Virtual Resource Management | *39 |  | A |  | A | A |  | A | A | A | - |  | - |  | A | A | A | A | - |  | - |  | - |  | A |  | - |  | - |  | - |  | A |  | - |  | - |  | - |  | - | - |  | - |  | - |  | - |  | - |  | - |  | - |  | - |  | - |  | - |  | - |  | - | - | - | - | - | - | - |  | - | - | - | - | - |  |  | - |  | - | - | - | - | - | - |  | - |  | - |  | - |  | - |  | - |  | - |  | - |  | - |  | -
| Node Operation | Operation of ID LED |  |  | - |  | - | - |  | - | - | - | - |  | - |  | - | - | - | - | - |  | - |  | - |  | - |  | - |  | - |  | - |  | - |  | - |  | - |  | - |  | - | - |  | - |  | - |  | - |  | - |  | - |  | - |  | - |  | - |  | - |  | - |  | - | - | - | - | - | - | - |  | - | - | - | - | - | - | - | - |  | - | - | - | - | - | - |  | - |  | - |  | - |  | - |  | - |  | - |  | - |  | - |  | -
|  | Operation of Power Source (On) |  |  | - |  | - | - |  | - | - | - | - |  | - |  | - | - | - | - | - |  | - |  | - |  | - |  | - |  | - |  | - |  | - |  | - |  | - |  | - |  | - | - |  | - |  | - |  | - |  | - |  | - |  | - |  | - |  | - |  | - |  | - |  | - | - | - | - | - | - | - |  | - | - | - | - | - | - | - | - |  | - | - | - | - | - | - |  | - |  | - |  | - |  | - |  | - |  | - |  | - |  | - |  | -
|  | Power Capping |  |  | - |  | - | - |  | - | - | - | - |  | - |  | - | - | - | - | - |  | - |  | - |  | - |  | - |  | - |  | - |  | - |  | - |  | - |  | - |  | - | - |  | - |  | - |  | - |  | - |  | - |  | - |  | - |  | - |  | - |  | - |  | - | - | - | - | - | - | - |  | - | - | - | - | - | - | - | - |  | - | - | - | - | - | - |  | - |  | - |  | - |  | - |  | - |  | - |  | - |  | - |  | -
| Model Settings | Profile Assignment | Switch settings |  | - |  | - | - |  | - | - | - | - |  | - |  | - | - | - | - | - |  | - |  | - |  | - |  | - |  | - |  | - |  | - |  | - |  | - |  | - |  | - | - |  | - |  | - |  | - |  | - |  | - |  | A |  | A |  | A |  | A |  | A |  | - | - | - | - | - | - | - |  | - | - | - | - | - | - | - | - |  | - | - | - | A | - | A | *44 | - |  | - |  | - |  | - |  | - |  | - |  | - |  | - |  | -
|  |  | Storage settings |  | A | *40 | - | A | *40 | - | - | - | - |  | - |  | - | - | - | - | - |  | - |  | - |  | - |  | A |  | A |  | A |  | - |  | A |  | A |  | - |  | - | A | *46 | A | *46 | A | *46 | A | *46 | A | *46 | A | *46 | - |  | - |  | - |  | - |  | - |  | - | - | - | - | - | - | - |  | - | - | - | - | - | - | - | - |  | - | - | - | - | - | - |  | - |  | - |  | - |  | - |  | - |  | - |  | - |  | - |  | -
|  | Hardware Settings | Backup/Restore Hardware Settings |  | - |  | - | - |  | - | - | - | - |  | - |  | - | - | - | - | - |  | - |  | - |  | - |  | - |  | - |  | - |  | - |  | - |  | - |  | - |  | - | - |  | - |  | - |  | - |  | - |  | - |  | A |  | A |  | A |  | A |  | A |  | - | - | - | - | - | - | - |  | - | - | - | - | - | - | - | - |  | - | - | - | - | - | - |  | - |  | - |  | - |  | - |  | - |  | - |  | - |  | - |  | -
|  |  | Add Profile/Policy from Backup |  | - |  | - | - |  | - | - | - | - |  | - |  | - | - | - | - | - |  | - |  | - |  | - |  | - |  | - |  | - |  | - |  | - |  | - |  | - |  | - | - |  | - |  | - |  | - |  | - |  | - |  | - |  | - |  | - |  | - |  | - |  | - | - | - | - | - | - | - |  | - | - | - | - | - | - | - | - |  | - | - | - | - | - | - |  | - |  | - |  | - |  | - |  | - |  | - |  | - |  | - |  | -
|  | Network Settings | VLAN/Link Aggregation Settings |  | - |  | - | - |  | - | - | - | - |  | - |  | - | - | - | - | - |  | - |  | - |  | - |  | - |  | - |  | - |  | - |  | - |  | - |  | - |  | - | - |  | - |  | - |  | - |  | - |  | - |  | A |  | A |  | A |  | A |  | A |  | - | - | - | - | - | - | A |  | - | - | - | - | - | - | - | - |  | - | - | - | A | A | A |  | - |  | - |  | - |  | - |  | - |  | - |  | - |  | - |  | -
| Maintenance Support | Display of Firmware Version | Display of currently operating version |  | AE |  | AE | AE |  | AE | AE | AE | AE |  | AE |  | AE | AE | AE | AE | - |  | - |  | - |  | AE |  | AE |  | AE |  | AE |  | AE |  | AE |  | AE |  | - |  | - | AE |  | AE |  | AE |  | AE |  | AE |  | AE |  | AE |  | AE |  | AE |  | AE |  | AE |  | AE | AE | AE | AE | - | - | AE |  | AE | AE | AE | AE | AE | AE | AE | AE |  | AE | AE | - | AE | AE | AE |  | - |  | - |  | - |  | - |  | - |  | - |  | - |  | - |  | -
|  |  | Display of difference from repository |  | AE |  | AE | AE |  | AE | AE | AE | - |  | - |  | AE | AE | AE | AE | - |  | - |  | - |  | AE |  | - |  | - |  | - |  | AE |  | - |  | - |  | - |  | - | - |  | - |  | - |  | - |  | - |  | - |  | AE |  | AE |  | AE |  | AE |  | AE |  | - | - | - | - | - | - | AE |  | AE | AE | AE | AE | AE | AE | - | AE |  | AE | AE | - | AE | - | AE |  | - |  | - |  | - |  | - |  | - |  | - |  | - |  | - |  | -
|  | Management of Firmware Versions | Comparison display of the firmware versions between the version defined in Firmware Baseline and operating version |  | A |  | A | A |  | A | A | A | - |  | - |  | A | A | A | A | - |  | - |  | - |  | A |  | - |  | - |  | - |  | A |  | - |  | - |  | - |  | - | - |  | - |  | - |  | - |  | - |  | - |  | A |  | A |  | A |  | A |  | A |  | - | - | - | - | - | - | A |  | - | - | - | - | - | - | - | - |  | - | - | - | A | - | A |  | - |  | - |  | - |  | - |  | - |  | - |  | - |  | - |  | -
|  | Firmware Update | Switch firmware update |  | - |  | - | - |  | - | - | - | - |  | - |  | - | - | - | - | - |  | - |  | - |  | - |  | - |  | - |  | - |  | - |  | - |  | - |  | - |  | - | - |  | - |  | - |  | - |  | - |  | - |  | AE |  | AE |  | AE |  | AE |  | AE |  | - | - | - | - | - | - | AE |  | AE | AE | AE | AE | AE | AE | - | AE |  | AE | AE | - | AE | - | AE |  | - |  | - |  | - |  | - |  | - |  | - |  | - |  | - |  | -
|  |  | Storage firmware update |  | AE |  | AE | AE |  | AE | AE | AE | - |  | - |  | AE | AE | AE | AE | - |  | - |  | - |  | AE |  | - |  | - |  | - |  | AE |  | - |  | - |  | - |  | - | - |  | - |  | - |  | - |  | - |  | - |  | - |  | - |  | - |  | - |  | - |  | - | - | - | - | - | - | - |  | - | - | - | - | - | - | - | - |  | - | - | - | - | - | - |  | - |  | - |  | - |  | - |  | - |  | - |  | - |  | - |  | -
Copyright 2017-2025 Fsas Technologies Inc.

## PCI Card
Table 7. Details of PCI Card
Legend Y : Supported -: Not supported
|  |  |  | Model of PCI Card |  |  | Product Name of PCI Card | Display of Information of Mounted Components | Virtual IO Settings in Profile Assignment | Display of Firmware Version |  |  | Management of Firmware Versions | Firmware Update for PCI card and Expansion Option of Onboard Port and Comparison Display of the Firmware Versions between the version defined in Firmware Baseline |  |  |  | Firmware Update for PCI Card and Expansion Option of Onboard Port(Online Update) Make sure Emulex OneCommand Manager CLI/QLogic QConvergeConsole CLI is already installed on the OS of the target server and enable to retrieve the PCI card information
[10 empty] | Display of currently operating version |  | Display of difference from repository | Comparison display of the firmware versions between the version defined in Firmware Baseline and operating version
[14 empty] | Offline Update Online (Linux) Update |  | Online (Windows) Update |  | Emulex OneCommand Manager CLI | QLogic QConvergeConsole CLI
| PCI Card |  | CNA Card | S26361-F3592-L2 |  |  | 2 channel 10GBit/sec CNA | Y | Y | Y |  | Y | Y | Y | *26 | - |  | Y | -
|  |  |  | S26361-F3592-L202 |  |  | 2 channel 10GBit/sec CNA | Y | - | Y |  | Y | Y | Y | *26 | - |  | Y | -
|  |  |  | S26361-F3592-E202 |  |  | 2 channel 10GBit/sec CNA | Y | Y | Y |  | Y | Y | Y | *26 | - |  | Y | -
|  |  |  | S26361-F5250-L501 |  | *110 | PCNA EP OCe14102 2x 10Gb | Y | Y | Y |  | Y | Y | Y | *26 | - |  | Y | -
|  |  |  | S26361-F5250-E1 |  | *110 | PCNA EP OCe14102 2x 10Gb | Y | Y | Y |  | Y | Y | Y | *26 | - |  | Y | -
|  |  |  | S26361-F5250-E201 |  | *110 | PCNA EP OCe14102 2x 10Gb LP | Y | Y | Y |  | Y | Y | Y | *26 | - |  | Y | -
|  |  |  | S26361-F5302-L201 |  |  | PLAN EM 2x1Gb T OCl14000-LOM interface | Y | Y | Y |  | Y | Y | Y | *26 | - |  | Y | -
|  |  |  | S26361-F5302-E201 |  |  | PLAN EM 2x1Gb T OCl14000-LOM interface | Y | Y | Y |  | Y | Y | Y | *26 | - |  | Y | -
|  |  |  | S26361-F5302-L401 |  |  | PLAN EM 4x1Gb T OCl14000-LOM interface | Y | Y | Y |  | Y | Y | Y | *26 | - |  | Y | -
|  |  |  | S26361-F5302-E401 |  |  | PLAN EM 4x1Gb T OCl14000-LOM interface | Y | Y | Y |  | Y | Y | Y | *26 | - |  | Y | -
|  |  |  | S26361-F5302-L211 |  |  | PLAN EM 2x10Gb SFP OCl14000-LOM interface | Y | - | Y |  | Y | Y | Y | *26 | - |  | Y | -
|  |  |  | S26361-F5302-E211 |  |  | PLAN EM 2x10Gb SFP OCl14000-LOM interface | Y | - | Y |  | Y | Y | Y | *26 | - |  | Y | -
|  |  |  | S26361-F5539-L501 |  | *110 | PCNA EP OCe14401 1x 40Gb | Y | Y | - |  | - | - | - |  | - |  | - | -
|  |  |  | S26361-F5539-E201 |  | *110 | PCNA EP OCe14401 1x 40Gb | Y | Y | - |  | - | - | - |  | - |  | - | -
|  |  |  | S26361-F4070-L502 |  |  | PCNA EP QL41262 2X 25G SFP28, LP,FH | Y | Y | Y |  | Y | Y | Y | *26 | - |  | - | Y
|  |  |  | S26361-F5302-L220 |  |  | PLAN EM 2x10Gb T OCl14000 interface V2 | Y | - | Y |  | Y | Y | Y | *26 | - |  | Y | -
|  |  |  | S26361-F5302-E220 |  |  | PLAN EM 2x10Gb T OCl14000 interface V2 | Y | Y | Y |  | Y | Y | Y | *26 | - |  | Y | -
|  |  |  | S26361-F5557-E1 | *27 | *110 | PLAN EP OCe14102 2x 10Gb BASE-T | Y | - | Y |  | Y | Y | Y | *26 | - |  | Y | -
|  |  |  | S26361-F5557-E201 | *27 | *110 | PLAN EP OCe14102 2x 10Gb BASE-T | Y | - | Y |  | Y | Y | Y | *26 | - |  | Y | -
|  |  |  | S26361-F5536-L502 | *27 | *110 | PLAN EP OCe14102 2x 10Gb | Y | Y | Y |  | Y | Y | Y | *26 | - |  | Y | -
|  |  |  | S26361-F5536-E2 | *27 | *110 | PLAN EP OCe14102 2x 10Gb FH | Y | Y | Y |  | Y | Y | Y | *26 | - |  | Y | -
|  |  |  | S26361-F5536-E202 | *27 | *110 | PLAN EP OCe14102 2x 10Gb LP | Y | Y | Y |  | Y | Y | Y | *26 | - |  | Y | -
|  |  | FC Card | S26361-F3961-L1 |  |  | FC CTRL 8GBIT/S LPE1250 MMF LC FH | Y | Y | Y |  | Y | Y | Y | *26 | - |  | Y | -
|  |  |  | S26361-F3961-L201 |  |  | FC CTRL 8GBIT/S LPE1250 MMF LC LP | Y | Y | Y |  | Y | Y | Y | *26 | - |  | Y | -
|  |  |  | S26361-F3961-E1 |  |  | FC Ctrl 8Gb/s 1 Chan LPe1250 MMF LC | Y | Y | Y |  | Y | Y | Y | *26 | - |  | Y | -
|  |  |  | S26361-F3961-E201 |  |  | FC Ctrl 8Gb/s 1 Chan LPe1250 MMF LC LP | Y | Y | Y |  | Y | Y | Y | *26 | - |  | Y | -
|  |  |  | S26361-F3961-L2 |  |  | FC Ctrl 8Gb/s 2 Chan LPe12002 MMF LC | Y | - | Y |  | Y | Y | Y | *26 | - |  | Y | -
|  |  |  | S26361-F3961-L202 |  |  | FC Ctrl 8Gb/s 2 Chan LPe12002 MMF LC LP | Y | Y | Y |  | Y | Y | Y | *26 | - |  | Y | -
|  |  |  | S26361-F3961-E2 |  |  | FC Ctrl 8Gb/s 2 Chan LPe12002 MMF LC | Y | Y | Y |  | Y | Y | Y | *26 | - |  | Y | -
|  |  |  | S26361-F3961-E202 |  |  | FC Ctrl 8Gb/s 2 Chan LPe12002 MMF LC LP | Y | Y | Y |  | Y | Y | Y | *26 | - |  | Y | -
|  |  |  | S26361-F3631-L1 | *24 |  | FC Ctrl 8Gb/s 1 channel QLE2560 MMF LC | Y | - | Y |  | Y | Y | Y |  | - |  | - | Y
|  |  |  | S26361-F3631-E1 | *24 |  | FC Ctrl 8Gb/s 1 channel QLE2560 MMF LC | Y | - | Y |  | Y | Y | Y |  | - |  | - | Y
|  |  |  | S26361-F3631-L201 | *24 |  | FC Ctrl 8Gb/s 1 channel QLE2560 MMF LCLP | Y | - | Y |  | Y | Y | Y |  | - |  | - | Y
|  |  |  | S26361-F3631-E201 | *24 |  | FC Ctrl 8Gb/s 1 channel QLE2560MMF LC LP | Y | - | Y |  | Y | Y | Y |  | - |  | - | Y
|  |  |  | S26361-F3631-L2 | *24 |  | FC Ctrl 8Gb/s 2 channel QLE2562 MMF LC | Y | - | Y |  | Y | Y | Y |  | - |  | - | Y
|  |  |  | S26361-F3631-E2 | *24 |  | FC Ctrl 8Gb/s 2 channel QLE2562 MMF LC | Y | - | Y |  | Y | Y | Y |  | - |  | - | Y
|  |  |  | S26361-F3631-L202 | *24 |  | FC Ctrl 8Gb/s 2 channel QLE2562 MMF LCLP | Y | - | Y |  | Y | Y | Y |  | - |  | - | Y
|  |  |  | S26361-F3631-E202 | *24 |  | FC Ctrl 8Gb/s 2 channel QLE2562 MMF LCLP | Y | - | Y |  | Y | Y | Y |  | - |  | - | Y
|  |  |  | S26361-F4994-L501 |  |  | PFC EP LPe16000 | Y | Y | Y |  | Y | Y | Y | *26 | - |  | Y | -
|  |  |  | S26361-F4994-E1 |  |  | PFC EP LPe16000 | Y | Y | Y |  | Y | Y | Y | *26 | - |  | Y | -
|  |  |  | S26361-F4994-E201 |  |  | PFC EP LPe16000 LP | Y | Y | Y |  | Y | Y | Y | *26 | - |  | Y | -
|  |  |  | S26361-F4994-L502 |  |  | PFC EP LPe16002 | Y | Y | Y |  | Y | Y | Y | *26 | - |  | Y | -
|  |  |  | S26361-F4994-E2 |  |  | PFC EP LPe16002 | Y | Y | Y |  | Y | Y | Y | *26 | - |  | Y | -
|  |  |  | S26361-F4994-E202 |  |  | PFC EP LPe16002 LP | Y | Y | Y |  | Y | Y | Y | *26 | - |  | Y | -
|  |  |  | S26361-F5313-L501 | *24 |  | PFC EP QLE2670 | Y | - | Y |  | Y | Y | Y |  | - |  | - | Y
|  |  |  | S26361-F5313-E1 | *24 |  | PFC EP QLE2670 | Y | - | Y |  | Y | Y | Y |  | - |  | - | Y
|  |  |  | S26361-F5313-E201 | *24 |  | PFC EP QLE2670 LP | Y | - | Y |  | Y | Y | Y |  | - |  | - | Y
|  |  |  | S26361-F5313-L502 | *24 |  | PFC EP QLE2672 | Y | Y | Y |  | Y | Y | Y |  | - |  | - | Y
|  |  |  | S26361-F5313-E2 | *24 |  | PFC EP QLE2672 | Y | Y | Y |  | Y | Y | Y |  | - |  | - | Y
|  |  |  | S26361-F5313-E202 | *24 |  | PFC EP QLE2672 LP | Y | Y | Y |  | Y | Y | Y |  | - |  | - | Y
|  |  |  | S26361-F5580-L501 | *24 |  | PFC EP QLE2690 1x 16Gb Qlogic | Y | - | Y |  | Y | Y | Y |  | - |  | - | Y
|  |  |  | S26361-F5580-E1 | *24 |  | PFC EP QLE2690 1x 16Gb Qlogic | Y | - | Y |  | Y | Y | Y |  | - |  | - | Y
|  |  |  | S26361-F5580-E201 | *24 |  | PFC EP QLE2690 1x 16Gb Qlogic LP | Y | - | Y |  | Y | Y | Y |  | - |  | - | Y
|  |  |  | S26361-F5580-L502 | *24 |  | PFC EP QLE2692 2x 16Gb Qlogic | Y | - | Y |  | Y | Y | Y |  | - |  | - | Y
|  |  |  | S26361-F5580-E2 | *24 |  | PFC EP QLE2692 2x 16Gb Qlogic | Y | - | Y |  | Y | Y | Y |  | - |  | - | Y
|  |  |  | S26361-F5580-E202 | *24 |  | PFC EP QLE2692 2x 16Gb Qlogic LP | Y | - | Y |  | Y | Y | Y |  | - |  | - | Y
|  |  |  | S26361-F5596-L501 |  |  | PFC EP LPe31000 1x 16Gb Emulex | Y | Y | Y |  | Y | Y | Y | *26 | - |  | Y | -
|  |  |  | S26361-F5596-E1 |  |  | PFC EP LPe31000 1x 16Gb Emulex | Y | Y | Y |  | Y | Y | Y | *26 | - |  | Y | -
|  |  |  | S26361-F5596-E201 |  |  | PFC EP LPe31000 1x 16Gb Emulex LP | Y | Y | Y |  | Y | Y | Y | *26 | - |  | Y | -
|  |  |  | S26361-F5596-L502 |  |  | PFC EP LPe31002 2x 16Gb Emulex | Y | Y | Y |  | Y | Y | Y | *26 | - |  | Y | -
|  |  |  | S26361-F5596-E2 |  |  | PFC EP LPe31002 2x 16Gb Emulex | Y | Y | Y |  | Y | Y | Y | *26 | - |  | Y | -
|  |  |  | S26361-F5596-E202 |  |  | PFC EP LPe31002 2x 16Gb Emulex LP | Y | Y | Y |  | Y | Y | Y | *26 | - |  | Y | -
|  |  |  | S26361-F4043-L501 | *24 |  | PFC EP QLE2740 1x 32Gb Qlogic | Y | Y | Y |  | Y | Y | Y |  | - |  | - | Y
|  |  |  | S26361-F4043-E1 | *24 |  | PFC EP QLE2740 1x 32Gb Qlogic | Y | Y | Y |  | Y | Y | Y |  | - |  | - | Y
|  |  |  | S26361-F4043-E201 | *24 |  | PFC EP QLE2740 1x 32Gb Qlogic LP | Y | Y | Y |  | Y | Y | Y |  | - |  | - | Y
|  |  |  | S26361-F4043-L502 | *24 |  | PFC EP QLE2742 2x 32Gb Qlogic | Y | Y | Y |  | Y | Y | Y |  | - |  | - | Y
|  |  |  | S26361-F4043-E2 | *24 |  | PFC EP QLE2742 2x 32Gb Qlogic | Y | Y | Y |  | Y | Y | Y |  | - |  | - | Y
|  |  |  | S26361-F4043-E202 | *24 |  | PFC EP QLE2742 2x 32Gb Qlogic LP | Y | Y | Y |  | Y | Y | Y |  | - |  | - | Y
|  |  |  | S26361-F4044-L501 |  |  | PFC EP LPe32000 1x 32Gb Broadcom | Y | Y | Y |  | Y | Y | Y | *26 | - |  | Y | -
|  |  |  | S26361-F4044-E1 |  |  | PFC EP LPe32000 1x 32Gb Broadcom | Y | Y | Y |  | Y | Y | Y | *26 | - |  | Y | -
|  |  |  | S26361-F4044-E201 |  |  | PFC EP LPe32000 1x 32Gb Broadcom LP | Y | Y | Y |  | Y | Y | Y | *26 | - |  | Y | -
|  |  |  | S26361-F4044-L502 |  |  | PFC EP LPe32002 2x 32Gb Broadcom | Y | Y | Y |  | Y | Y | Y | *26 | - |  | Y | -
|  |  |  | S26361-F4044-E2 |  |  | PFC EP LPe32002 2x 32Gb Broadcom | Y | Y | Y |  | Y | Y | Y | *26 | - |  | Y | -
|  |  |  | S26361-F4044-E202 |  |  | PFC EP LPe32002 2x 32Gb Broadcom LP | Y | Y | Y |  | Y | Y | Y | *26 | - |  | Y | -
|  |  |  | PY-FC411 |  |  | PFC EP QLE2770 1x 32Gb Qlogic | Y | - | Y |  | Y | Y | Y |  | - |  | - | Y
|  |  |  | PYBFC411 |  |  | PFC EP QLE2770 1x 32Gb Qlogic | Y | - | Y |  | Y | Y | Y |  | - |  | - | Y
|  |  |  | PYBFC411L |  |  | PFC EP QLE2770 1x 32Gb Qlogic | Y | - | Y |  | Y | Y | Y |  | - |  | - | Y
|  |  |  | PY-FC412 |  |  | PFC EP QLE2772 2x 32Gb Qlogic | Y | - | Y |  | Y | Y | Y |  | - |  | - | Y
|  |  |  | PYBFC412 |  |  | PFC EP QLE2772 2x 32Gb Qlogic | Y | - | Y |  | Y | Y | Y |  | - |  | - | Y
|  |  |  | PYBFC412L |  |  | PFC EP QLE2772 2x 32Gb Qlogic | Y | - | Y |  | Y | Y | Y |  | - |  | - | Y
|  |  |  | PY-FC421 |  |  | PFC EP LPE35000 1X 32GB FH/LP | Y | Y | Y |  | Y | Y | Y |  | - |  | Y | -
|  |  |  | PYBFC421 |  |  | PFC EP LPE35000 1X 32GB FH | Y | Y | Y |  | Y | Y | Y |  | - |  | Y | -
|  |  |  | PYBFC421L |  |  | PFC EP LPE35000 1X 32GB LP | Y | Y | Y |  | Y | Y | Y |  | - |  | Y | -
|  |  |  | PY-FC422 |  |  | PFC EP LPE35002 2X 32GB FH/LP | Y | Y | Y |  | Y | Y | Y |  | - |  | Y | -
|  |  |  | PYBFC422 |  |  | PFC EP LPE35002 2X 32GB FH | Y | Y | Y |  | Y | Y | Y |  | - |  | Y | -
|  |  |  | PYBFC422L |  |  | PFC EP LPE35002 2X 32GB LP | Y | Y | Y |  | Y | Y | Y |  | - |  | Y | -
|  |  |  | PY-FC441 |  |  | PFC EP LPe36000 1X 64GB PCIE | Y | Y | Y |  | Y | Y | Y |  | - |  | Y | -
|  |  |  | PYBFC441 |  |  | PFC EP LPe36000 1X 64GB PCIE | Y | Y | Y |  | Y | Y | Y |  | - |  | Y | -
|  |  |  | PYBFC441L |  |  | PFC EP LPe36000 1X 64GB PCIE | Y | Y | Y |  | Y | Y | Y |  | - |  | Y | -
|  |  |  | PY-FC442 |  |  | PFC EP LPe36002 2X 64GB PCIE | Y | Y | Y |  | Y | Y | Y |  | - |  | Y | -
|  |  |  | PYBFC442 |  |  | PFC EP LPe36002 2X 64GB PCIE | Y | Y | Y |  | Y | Y | Y |  | - |  | Y | -
|  |  |  | PYBFC442L |  |  | PFC EP LPe36002 2X 64GB PCIE | Y | Y | Y |  | Y | Y | Y |  | - |  | Y | -
|  |  |  | PY-FC431 | *94 |  | PFC EP QLE2870 1X 64GB PCIE v4 | Y | Y | Y |  | Y | Y | Y |  | - |  | - | -
|  |  |  | PYBFC431L | *94 |  | PFC EP QLE2870 1X 64GB PCIE v4 LP | Y | Y | Y |  | Y | Y | Y |  | - |  | - | -
|  |  |  | PYBFC431 | *94 |  | PFC EP QLE2870 1X 64GB PCIE v4 | Y | Y | Y |  | Y | Y | Y |  | - |  | - | -
|  |  |  | PY-FC432 | *94 |  | PFC EP QLE2872 2X 64GB PCIE v4 | Y | Y | Y |  | Y | Y | Y |  | - |  | - | -
|  |  |  | PYBFC432L | *94 |  | PFC EP QLE2872 2X 64GB PCIE v4 LP | Y | Y | Y |  | Y | Y | Y |  | - |  | - | -
|  |  |  | PYBFC432 | *94 |  | PFC EP QLE2872 2X 64GB PCIE v4 | Y | Y | Y |  | Y | Y | Y |  | - |  | - | -
|  |  | LANカード | S26361-F3629-E2 |  |  | Eth Ctrl 2x10Gbit PCIe x8 D2755 SFP+ | Y | Y | - |  | - | - | - |  | - |  | - | -
|  |  |  | S26361-F3629-L502 |  |  | Eth Ctrl 2x10Gbit PCIe x8 D2755 SFP+ | Y | Y | - |  | - | - | - |  | - |  | - | -
|  |  |  | S26361-F3629-E202 |  |  | Eth Ctrl 2x10Gbit PCIe x8 D2755 SFP+ lp | Y | Y | - |  | - | - | - |  | - |  | - | -
|  |  |  | S26361-F3752-L502 |  |  | Eth Ctrl 2x10GBase-T PCIe x8 X540-T2 | Y | Y | - |  | - | - | - |  | - |  | - | -
|  |  |  | S26361-F3752-E202 |  |  | Eth Ctrl 2x10GBase-T PCIe x8 X540-T2 | Y | Y | - |  | - | - | - |  | - |  | - | -
|  |  |  | S26361-F4610-L502 |  |  | PLAN CP 2x1Gbit Cu Intel I350-T2 | Y | Y | - |  | - | - | - |  | - |  | - | -
|  |  |  | S26361-F4610-E2 |  |  | PLAN CP 2x1Gbit Cu Intel I350-T2 | Y | - | - |  | - | - | - |  | - |  | - | -
|  |  |  | S26361-F4610-E202 |  |  | PLAN CP 2x1Gbit Cu Intel I350-T2 LP | Y | - | - |  | - | - | - |  | - |  | - | -
|  |  |  | S26361-F4610-L504 |  |  | PLAN CP 4x1Gbit Cu Intel I350-T4 | Y | Y | - |  | - | - | - |  | - |  | - | -
|  |  |  | S26361-F4610-E4 |  |  | PLAN CP 4x1Gbit Cu Intel I350-T4 | Y | - | - |  | - | - | - |  | - |  | - | -
|  |  |  | S26361-F4610-E204 |  |  | PLAN CP 4x1Gbit Cu Intel I350-T4 LP | Y | - | - |  | - | - | - |  | - |  | - | -
|  |  |  | PYBLA274U |  |  | PLAN CP 4x1Gbit Cu Intel I350-T4 OCPV3 | Y | Y | - |  | - | - | - |  | - |  | - | -
|  |  |  | PYBLA274U2 |  |  | PLAN CP 4x1Gbit Cu Intel I350-T4 OCPV3 | Y | Y | - |  | - | - | - |  | - |  | - | -
|  |  |  | PY-LA284 |  |  | PLAN CP BCM5719-4P 4X 1000BASE-T PCIe FH | Y | - | - |  | - | - | - |  | - |  | - | -
|  |  |  | PYBLA284 |  |  | PLAN CP BCM5719-4P 4X 1000BASE-T PCIe FH | Y | - | - |  | - | - | - |  | - |  | - | -
|  |  |  | PYBLA284L |  |  | PLAN CP BCM5719-4P 4X 1000BASE-T PCIe LP | Y | - | - |  | - | - | - |  | - |  | - | -
|  |  |  | PY-LA284U |  |  | PLAN CP N41T 4X 1000BASE-T OCPv3 PT | Y | - | - |  | - | - | - |  | - |  | - | -
|  |  |  | PY-LA284U2 |  |  | PLAN CP N41T 4X 1000BASE-T OCPv3 IL | Y | - | - |  | - | - | - |  | - |  | - | -
|  |  |  | PYBLA284U |  |  | PLAN CP N41T 4X 1000BASE-T OCPv3 PT | Y | - | - |  | - | - | - |  | - |  | - | -
|  |  |  | PYBLA284U2 |  |  | PLAN CP N41T 4X 1000BASE-T OCPv3 IL | Y | - | - |  | - | - | - |  | - |  | - | -
|  |  |  | S26361-F3953-E401 |  |  | PLAN EM 4x 1Gb T OCP interface | Y | Y | - |  | - | - | Y |  | - |  | - | -
|  |  |  | S26361-F5557-L501 |  |  | PLAN EP OCe14102 2x 10Gb BASE-T | Y | Y | - |  | - | - | - |  | - |  | - | -
|  |  |  | S26361-F5302-E210 |  |  | PLAN EM 2x10Gb T OCl14000-LOM interface | Y | Y | - |  | - | - | - |  | - |  | - | -
|  |  |  | S26361-F3640-L502 |  |  | PLAN EP X710-DA2 2x10Gb SFP+ | Y | - | Y |  | Y | Y | Y |  | - |  | - | -
|  |  |  | S26361-F3953-E211 |  |  | PLAN EM 2x 10GB SFP+ OCP interface | Y | Y | Y |  | Y | Y | Y |  | - |  | - | -
|  |  |  | S26361-F3640-L504 |  |  | PLAN EP X710-DA4 4x10Gb SFP+ LP, FH | Y | Y | Y |  | Y | Y | Y |  | - |  | - | -
|  |  |  | S26361-F3640-E204 |  |  | PLAN EP X710-DA4 4x10Gb SFP+ LP | Y | Y | Y |  | Y | Y | Y |  | - |  | - | -
|  |  |  | S26361-F3953-E411 |  |  | PLAN EM 4x 10GB SFP+ OCP interface | Y | Y | Y |  | Y | Y | Y |  | - |  | - | -
|  |  |  | S26361-F3948-L502 |  |  | PLAN EP X550-T2 2x10GBASE-T | Y | Y | - |  | - | - | - |  | - |  | - | -
|  |  |  | S26361-F3948-E202 |  |  | PLAN EP X550-T2 2x10GBASE-T LP | Y | Y | Y |  | Y | Y | Y |  | - |  | - | -
|  |  |  | PY-LA342U | *41 |  | PLAN EP X710-T2L 2x10GBASE-T OCPV3 | Y | Y | Y |  | Y | Y | Y |  | - |  | - | -
|  |  |  | PYBLA342U | *41 |  | PLAN EP X710-T2L 2x10GBASE-T OCPV3 | Y | Y | Y |  | Y | Y | Y |  | - |  | - | -
|  |  |  | PYBLA342L | *41 |  | PLAN EP X710-T2L 2x10GBASE-T PCIE LP | Y | Y | Y |  | Y | Y | Y |  | - |  | - | -
|  |  |  | S26361-F3640-E202 | *41 |  | PLAN EP X710-DA2 2x10Gb SFP+ LP | Y | Y | Y |  | Y | Y | Y |  | - |  | - | -
|  |  |  | PYBLA352U | *41 |  | PLAN EP X710-DA2 2X 10G SFP OCPV3 | Y | Y | Y |  | Y | Y | Y |  | - |  | - | -
|  |  |  | PYBLA3F2U | *41 |  | PLAN EP MCX4-LX 25Gb 2p SFP28 OCPV3 | Y | Y | Y |  | Y | Y | Y |  | - |  | - | -
|  |  |  | S26361-F4068-E202 | *41 |  | PLAN EP QL41112 2X 10GBASE-T, LP | Y | Y | Y |  | Y | Y | Y |  | - |  | - | -
|  |  |  | S26361-F3640-E2 | *41 |  | PLAN EP X710-DA2 2x10Gb SFP+ | Y | Y | Y |  | Y | Y | Y |  | - |  | - | -
|  |  |  | PYBLA402U |  |  | PLAN EP E810-XXVDA2 2X 25G SFP28 OCPV3 | Y | Y | Y |  | Y | Y | Y |  | - |  | - | -
|  |  |  | PY-LA412 |  |  | PLAN EP MCX6-DX 2X 100G QSFP28 PCIE | Y | Y | Y |  | Y | Y | Y |  | - |  | - | -
|  |  |  | PYBLA412 |  |  | PLAN EP MCX6-DX 2X 100G QSFP28 PCIE FH | Y | Y | Y |  | Y | Y | Y |  | - |  | - | -
|  |  |  | PYBLA412L |  |  | PLAN EP MCX6-DX 2X 100G QSFP28 PCIE LP | Y | Y | Y |  | Y | Y | Y |  | - |  | - | -
|  |  |  | PYBLA412U |  |  | PLAN EP MCX6-DX 2X 100G QSFP28 OCPV3 | Y | Y | Y |  | Y | Y | Y |  | - |  | - | -
|  |  |  | PYBLA412U2 |  |  | PLAN EP MCX6-DX 2X 100G QSFP28 OCPV3 IL | Y | Y | Y |  | Y | Y | Y |  | - |  | - | -
|  |  |  | PY-LA4024 |  |  | PLAN EP MCX6-LX 25Gb 2p SFP28 PCIe | Y | Y | Y |  | Y | Y | Y |  | - |  | - | -
|  |  |  | PYBLA4024 |  |  | PLAN EP MCX6-LX 25Gb 2p SFP28 PCIe | Y | Y | Y |  | Y | Y | Y |  | - |  | - | -
|  |  |  | PYBLA402L4 |  |  | PLAN EP MCX6-LX 25Gb 2p SFP28 PCIe LP | Y | Y | Y |  | Y | Y | Y |  | - |  | - | -
|  |  |  | PY-LA402U4 |  |  | PLAN EP MCX6-LX 25Gb 2p SFP28 OCPv3 | Y | Y | Y |  | Y | Y | Y |  | - |  | - | -
|  |  |  | PY-LA402U5 |  |  | PLAN EP MCX6-LX 25Gb 2p SFP28 OCPv3 IL | Y | Y | Y |  | Y | Y | Y |  | - |  | - | -
|  |  |  | PYBLA402U4 |  |  | PLAN EP MCX6-LX 25Gb 2p SFP28 OCPv3 | Y | Y | Y |  | Y | Y | Y |  | - |  | - | -
|  |  |  | PYBLA402U5 |  |  | PLAN EP MCX6-LX 25Gb 2p SFP28 OCPv3 IL | Y | Y | Y |  | Y | Y | Y |  | - |  | - | -
|  |  |  | PYBLA402U2 |  |  | PLAN EP E810-XXVDA2 2X 25G SFP28 OCPV3 IL | Y | Y | Y |  | Y | Y | Y |  | - |  | - | -
|  |  |  | PY-LA402 |  |  | PLAN EP E810-XXVDA2 2X 25G SFP28 PCIe | Y | Y | Y |  | Y | Y | Y |  | - |  | - | -
|  |  |  | PYBLA402L |  |  | PLAN EP E810-XXVDA2 2X 25G SFP28 PCIe LP | Y | Y | Y |  | Y | Y | Y |  | - |  | - | -
|  |  |  | PYBLA402 |  |  | PLAN EP E810-XXVDA2 2X 25G SFP28 PCIe | Y | Y | Y |  | Y | Y | Y |  | - |  | - | -
|  |  |  | PYBLA404L |  |  | PLAN EP E810-XXVDA4 4X 25G SFP28 PCIe LP | Y | Y | Y |  | Y | Y | Y |  | - |  | - | -
|  |  |  | PYBLA404U |  |  | PLAN EP E810-XXVDA4 4X 25G SFP28 OCPV3 | Y | Y | Y |  | Y | Y | Y |  | - |  | - | -
|  |  |  | PYBLA404U2 |  |  | PLAN EP E810-XXVDA4 4X 25G SFP28 OCPV3 | Y | Y | Y |  | Y | Y | Y |  | - |  | - | -
|  |  |  | PYBLA432U |  |  | PLAN EP E810-CQDA2 2X 100G QSFP28 OCPV3 | Y | Y | Y |  | Y | Y | Y |  | Y |  | - | -
|  |  |  | PYBLA432U2 |  |  | PLAN EP E810-CQDA2 2X 100G QSFP28 OCPV3 IL | Y | Y | Y |  | Y | Y | Y |  | Y |  | - | -
|  |  |  | PY-LA432 |  |  | PLAN EP E810-CQDA2 2X 100G QSFP28 PCIe | Y | Y | Y |  | Y | Y | Y |  | Y |  | - | -
|  |  |  | PYBLA432L |  |  | PLAN EP E810-CQDA2 2X 100G QSFP28 PCIe | Y | Y | Y |  | Y | Y | Y |  | Y |  | - | -
|  |  |  | PYBLA432 |  |  | PLAN EP E810-CQDA2 2X 100G QSFP28 PCIe LP | Y | Y | Y |  | Y | Y | Y |  | Y |  | - | -
|  |  |  | S26361-F4054-E202 |  |  | PLAN EP MCX4-LX 25Gb 2p SFP28 LP | Y | Y | Y |  | Y | Y | - |  | - |  | - | -
|  |  |  | S26361-F4054-L302 |  |  | PLAN EP MCX4-LX 25Gb 2p SFP28 OCP | Y | Y | Y |  | Y | Y | Y |  | - |  | - | -
|  |  |  | S26361-F4054-E302 |  |  | PLAN EP MCX4-LX 25Gb 2p SFP28 OCP | Y | Y | Y |  | Y | Y | Y |  | - |  | - | -
|  |  |  | S26361-F4055-L502 |  |  | PLAN EP XXV710-DA2 25Gb 2p SFP28 LP, FH | Y | Y | Y |  | Y | Y | Y |  | - |  | - | -
|  |  |  | S26361-F4055-E202 |  |  | PLAN EP XXV710-DA2 25Gb 2p SFP28 LP | Y | Y | Y |  | Y | Y | Y |  | - |  | - | -
|  |  |  | S26361-F4055-E2 |  |  | PLAN EP XXV710-DA2 25Gb 2p SFP28 FH | Y | Y | Y |  | Y | Y | Y |  | - |  | - | -
|  |  |  | S26361-F4055-L302 |  |  | PLAN EP XXV710-DA2 2p SFP28 OCP | Y | Y | Y |  | Y | Y | Y |  | - |  | - | -
|  |  |  | S26361-F4055-E302 |  |  | PLAN EP XXV710-DA2 2p SFP28 OCP | Y | Y | Y |  | Y | Y | Y |  | - |  | - | -
|  |  |  | S26361-F4056-L502 |  |  | PLAN EP QL41212 25Gb 2p SFP28 LP, FH | Y | Y | Y |  | Y | Y | Y |  | - |  | - | Y
|  |  |  | S26361-F4056-E2 |  |  | PLAN EP QL41212 25Gb 2p SFP28 FH | Y | Y | Y |  | Y | Y | Y |  | - |  | - | Y
|  |  |  | S26361-F4056-E202 |  |  | PLAN EP QL41212 25Gb 2p SFP28 LP | Y | Y | Y |  | Y | Y | Y |  | - |  | - | Y
|  |  |  | S26361-F3948-L504 |  |  | PLAN EP X710-T4 4x10GBASE-T | Y | Y | Y |  | Y | Y | Y |  | - |  | - | -
|  |  |  | S26361-F3948-E4 |  |  | PLAN EP X710-T4 4x10GBASE-T | Y | Y | Y |  | Y | Y | Y |  | - |  | - | -
|  |  |  | S26361-F3948-E204 |  |  | PLAN EP X710-T4 4x10GBASE-T LP | Y | Y | Y |  | Y | Y | Y |  | - |  | - | -
|  |  |  | S26361-F3953-E210 |  |  | PLAN EM 2x 10Gb T OCP interface | Y | Y | Y |  | - | - | - |  | - |  | - | -
|  |  |  | S26361-F4054-L502 |  |  | PLAN EP MCX4-LX 25Gb 2p SFP28 LP, FH | Y | Y | Y |  | - | - | - |  | - |  | - | -
|  |  |  | S26361-F4054-E2 |  |  | PLAN EP MCX4-LX 25Gb 2p SFP28 FH | Y | Y | Y |  | - | - | - |  | - |  | - | -
|  |  |  | S26361-F4053-L502 |  |  | PLAN EP MCX4-EN 40GB 2P QSFP LP, FH | Y | Y | Y |  | Y | Y | Y |  | - |  | - | -
|  |  |  | S26361-F4053-E2 |  |  | PLAN EP MCX4-EN 40Gb 2p QSFP FH | Y | Y | Y |  | Y | Y | Y |  | - |  | - | -
|  |  |  | S26361-F4053-E202 |  |  | PLAN EP MCX4-EN 40Gb 2p QSFP LP | Y | Y | Y |  | Y | Y | Y |  | - |  | - | -
|  |  |  | PY-LA3J2 |  |  | PLAN EP P210P 2x10Gb SFP PCIe FH | Y | - | Y |  | Y | Y | Y |  | - |  | - | -
|  |  |  | PYBLA3J2 |  |  | PLAN EP P210P 2x10Gb SFP PCIe FH | Y | - | Y |  | Y | Y | Y |  | - |  | - | -
|  |  |  | PYBLA3J2L |  |  | PLAN EP P210P 2x10Gb SFP PCIe LP | Y | - | Y |  | Y | Y | Y |  | - |  | - | -
|  |  |  | PY-LA3J2U |  |  | PLAN EP N210P 2X 10G SFP+ OCPv3 PT | Y | - | Y |  | Y | Y | Y |  | - |  | - | -
|  |  |  | PY-LA3J2U2 |  |  | PLAN EP N210P 2X 10G SFP+ OCPv3 IL | Y | - | Y |  | Y | Y | Y |  | - |  | - | -
|  |  |  | PYBLA3J2U |  |  | PLAN EP N210P 2X 10G SFP+ OCPv3 PT | Y | - | Y |  | Y | Y | Y |  | - |  | - | -
|  |  |  | PYBLA3J2U2 |  |  | PLAN EP N210P 2X 10G SFP+ OCPv3 IL | Y | - | Y |  | Y | Y | Y |  | - |  | - | -
|  |  |  | PY-LA3K2 |  |  | PLAN EP P210TP 2X 10GBASE-T PCIe FH | Y | - | Y |  | Y | Y | Y |  | - |  | - | -
|  |  |  | PYBLA3K2 |  |  | PLAN EP P210TP 2X 10GBASE-T PCIe FH | Y | - | Y |  | Y | Y | Y |  | - |  | - | -
|  |  |  | PYBLA3K2L |  |  | PLAN EP P210TP 2X 10GBASE-T PCIe LP | Y | - | Y |  | Y | Y | Y |  | - |  | - | -
|  |  |  | PY-LA3K2U |  |  | PLAN EP N210TP 2X 10GBASE-T OCPv3 PT | Y | - | Y |  | Y | Y | Y |  | - |  | - | -
|  |  |  | PY-LA3K2U2 |  |  | PLAN EP N210TP 2X 10GBASE-T OCPv3 IL | Y | - | Y |  | Y | Y | Y |  | - |  | - | -
|  |  |  | PYBLA3K2U |  |  | PLAN EP N210TP 2X 10GBASE-T OCPv3 PT | Y | - | Y |  | Y | Y | Y |  | - |  | - | -
|  |  |  | PYBLA3K2U2 |  |  | PLAN EP N210TP 2X 10GBASE-T OCPv3 IL | Y | - | Y |  | Y | Y | Y |  | - |  | - | -
|  |  |  | S26361-F4052-L501 |  |  | PLAN EP MCX4-EN 100GB 1P QSFP28 LP, FH | Y | Y | Y |  | Y | Y | Y |  | - |  | - | -
|  |  |  | S26361-F4052-E1 |  |  | PLAN EP MCX4-EN 100Gb 1p QSFP28 FH | Y | Y | Y |  | Y | Y | Y |  | - |  | - | -
|  |  |  | S26361-F4052-E201 |  |  | PLAN EP MCX4-EN 100Gb 1p QSFP28 LP | Y | Y | Y |  | Y | Y | Y |  | - |  | - | -
|  |  |  | S26361-F5557-E201 |  |  | PLAN EP OCe14102 2x 10Gb BASE-T | Y | - | Y |  | Y | Y | Y | *26 | - |  | Y | -
|  |  |  | S26361-F5536-E202 |  |  | PLAN EP OCe14102 2x 10Gb LP | Y | - | Y |  | Y | Y | Y | *26 | - |  | Y | -
|  |  |  | S26361-F5557-E1 |  |  | PLAN EP OCe14102 2x 10Gb BASE-T | Y | - | - |  | - | - | - |  | - |  | - | -
|  |  |  | S26361-F5250-E201 |  |  | PCNA EP OCe14102 2x 10Gb LP | Y | Y | Y |  | Y | Y | Y | *26 | - |  | Y | -
|  |  |  | S26361-F5250-E201 |  |  | PCNA EP OCe14102 2x 10Gb | Y | - | Y |  | Y | Y | Y | *26 | - |  | Y | -
|  |  |  | S26361-F5250-E1 |  |  | PCNA EP OCe14102 2x 10Gb | Y | Y | Y |  | Y | Y | Y | *26 | - |  | Y | -
|  |  |  | S26361-F5536-L502 |  |  | PLAN EP OCe14102 2x 10Gb | Y | - | - |  | - | - | - |  | - |  | - | -
|  |  |  | S26361-F5536-E2 |  |  | PLAN EP OCe14102 2x 10Gb FH | Y | - | - |  | - | - | - |  | - |  | - | -
|  |  | IB Card | PY-HC402 |  |  | PIB EP 200Gb 2 port HDR ConnectX-6 | Y | - | Y |  | - | - | - |  | - |  | - | -
|  |  |  | PYBHC402 |  |  | PIB EP 200Gb 2 port HDR ConnectX-6 | Y | - | Y |  | - | - | - |  | - |  | - | -
| SAS Card |  | *107 | S26361-F3554-L118 |  |  | PSAS CP200i | Y | - | Y |  | Y | Y | Y | *25 | Y | *25 | - | -
|  |  |  | S26361-F3554-E118 |  |  | PSAS CP200i | Y | - | Y |  | Y | Y | Y | *25 | Y | *25 | - | -
|  |  |  | S26361-F3842-L502 | *60 |  | PSAS CP400i FH/LP | Y | - | Y |  | Y | Y | Y | *25 | Y | *25 | - | -
|  |  |  | S26361-F3842-E2 | *60 |  | PSAS CP400i | Y | - | Y |  | Y | Y | Y | *25 | Y | *25 | - | -
|  |  |  | S26361-F3842-E20 | *60 |  | PSAS CP400i for LTO | Y | - | Y |  | Y | Y | Y | *25 | Y | *25 | - | -
|  |  |  | PY-SC4FA |  |  | PSAS CP600i FH/LP | Y | - | Y |  | Y | Y | Y | *25 | Y | *25 | - | -
|  |  |  | PYBSC4FAL |  |  | PSAS CP600i LP | Y | - | Y |  | Y | Y | Y | *25 | Y | *25 | - | -
|  |  |  | PY-SC4FB |  |  | PSAS CP700i LP/FH | Y | - | Y |  | Y | Y | Y | *25 | Y | *25 | - | -
|  |  |  | PYBSC4FBL |  |  | PSAS CP700i LP | Y | - | Y |  | Y | Y | Y | *25 | Y | *25 | - | -
|  |  |  | PY-SC3FBE |  |  | PSAS CP500e FH/LP | Y | - | Y |  | Y | Y | Y | *25 | Y | *25 | - | -
|  |  |  | PYBSC3FBEL |  |  | PSAS CP500e LP | Y | - | Y |  | Y | Y | Y | *25 | Y | *25 | - | -
|  |  |  | PYBSC3FBE |  |  | PSAS CP500e FH | Y | - | Y |  | Y | Y | Y | *25 | Y | *25 | - | -
|  |  |  | PY-SC3FB |  |  | PSAS CP503i FH/LP | Y | - | Y |  | Y | Y | Y | *25 | Y | *25 | - | -
|  |  |  | PYBSC3FBL |  |  | PSAS CP503i LP | Y | - | Y |  | Y | Y | Y | *25 | Y | *25 | - | -
|  |  |  | S26361-F3845-L501 |  |  | PSAS CP400e FH/LP | Y | - | Y |  | Y | Y | Y | *25 | Y | *25 | - | -
|  |  |  | S26361-F3845-E1 |  |  | PSAS CP400e FH | Y | - | Y |  | Y | Y | Y | *25 | Y | *25 | - | -
|  |  |  | S26361-F3845-E201 |  |  | PSAS CP400e LP | Y | - | Y |  | Y | Y | Y | *25 | Y | *25 | - | -
|  |  |  | S26361-F5888-E1 |  |  | PSAS CP 2100-8i FH for MS HCI | Y | - | Y |  | Y | Y | Y | *25 | Y | *25 | - | -
|  |  |  | S26361-F5888-E201 |  |  | PSAS CP 2100-8i LP for MS HCI | Y | - | Y |  | Y | Y | Y | *25 | Y | *25 | - | -
|  |  |  | PY-SC3MA2 |  |  | PSAS CP 2100-8i FH/LP | Y | - | Y |  | Y | Y | Y | *25 | Y | *25 | - | -
|  |  |  | PYBSC3MA2 |  |  | PSAS CP 2100-8i FH | Y | - | Y |  | Y | Y | Y | *25 | Y | *25 | - | -
|  |  |  | PYBSC3MA2L |  |  | PSAS CP 2100-8i LP | Y | - | Y |  | Y | Y | Y | *25 | Y | *25 | - | -
|  |  |  | S26361-F5888-L502 |  |  | PSAS CP 2100-8i FH/LP | Y | - | Y |  | Y | Y | Y | *25 | Y | *25 | - | -
|  |  |  | S26361-F5888-E2 |  |  | PSAS CP 2100-8i FH | Y | - | Y |  | Y | Y | Y | *25 | Y | *25 | - | -
|  |  |  | S26361-F5888-E202 |  |  | PSAS CP 2100-8i LP | Y | - | Y |  | Y | Y | Y | *25 | Y | *25 | - | -
|  |  |  | PYBSC3MAVL |  |  | PSAS CP 2100-8i LP for vSAN | Y | - | Y |  | Y | Y | Y | *25 | Y | *25 | - | -
|  |  |  | PY-SC4MA1 |  |  | PSAS CP 2200-16i FH/LP | Y | - | Y |  | Y | - | Y | *25 | Y | *25 | - | -
|  |  |  | PYBSC4MA1L |  |  | PSAS CP 2200-16i LP | Y | - | Y |  | Y | - | Y | *25 | Y | *25 | - | -
|  |  |  | S26361-F3842-L503 |  |  | PSAS CP403i FH/LP | Y | - | Y |  | Y | Y | Y |  | Y |  | - | -
|  |  |  | S26361-F3842-E3 |  |  | PSAS CP403i | Y | - | Y |  | Y | Y | Y |  | Y |  | - | -
|  |  |  | PY-SC3FB |  |  | PSAS CP503i FH/LP | Y | - | Y |  | Y | Y | Y |  | Y |  | - | -
|  |  |  | PYBSC3FBL |  |  | PSAS CP503i LP | Y | - | Y |  | Y | Y | Y |  | Y |  | - | -
|  |  |  | PY-SC3FBV |  |  | PSAS CP503i FH/LP for vSAN | Y | - | Y |  | Y | Y | Y |  | Y |  | - | -
|  |  |  | PYBSC3FBVL |  |  | PSAS CP503i LP for vSAN | Y | - | Y |  | Y | Y | Y |  | Y |  | - | -
|  |  |  | PY-SC4FAE |  |  | PSAS CP600E FH/LP | Y | - | Y |  | Y | Y | Y | *25 | Y | *25 | - | -
|  |  |  | PYBSC4FAE |  |  | PSAS CP600E FH | Y | - | Y |  | Y | Y | Y | *25 | Y | *25 | - | -
|  |  |  | PYBSC4FAEL |  |  | PSAS CP600E LP | Y | - | Y |  | Y | Y | Y | *25 | Y | *25 | - | -
| SAS RAID Card |  | *107 | S26361-F3842-L501 |  |  | PRAID CP400i FH/LP | Y | - | Y | *61 | Y | Y | Y | *25 | Y | *25 | - | -
|  |  |  | S26361-F3842-E1 |  |  | PRAID CP400i | Y | - | Y | *61 | Y | Y | Y | *25 | Y | *25 | - | -
|  |  |  | PY-SR3FB |  |  | PRIAD CP500i FH/LP | Y | - | Y | *61 | Y | Y | Y | *25 | Y | *25 | - | -
|  |  |  | PYBSR3FBL |  |  | PRAID CP500i LP | Y | - | Y | *61 | Y | Y | Y | *25 | Y | *25 | - | -
|  |  |  | S26361-F3669-L4 |  |  | RAID Ctrl SAS 6G 1GB (D3116C) | Y | - | Y | *61 | Y | Y | Y | *25 | Y | *25 | - | -
|  |  |  | S26361-F3669-E4 |  |  | RAID Ctrl SAS 6G 1GB (D3116C) | Y | - | Y | *61 | Y | Y | Y | *25 | Y | *25 | - | -
|  |  |  | S26361-F5243-L1 |  |  | PRAID EP400i FH/LP | Y | - | Y | *61 | Y | Y | Y | *25 | Y | *25 | - | -
|  |  |  | S26361-F5243-E1 |  |  | PRAID EP400i | Y | - | Y | *61 | Y | Y | Y | *25 | Y | *25 | - | -
|  |  |  | S26361-F5243-L11 |  |  | PRAID EP400i | Y | - | Y | *61 | Y | Y | Y | *25 | Y | *25 | - | -
|  |  |  | S26361-F5243-E11 |  |  | PRAID EP400i | Y | - | Y | *61 | Y | Y | Y | *25 | Y | *25 | - | -
|  |  |  | S26361-F5243-L2 |  |  | PRAID EP420i FH/LP | Y | - | Y | *61 | Y | Y | Y | *25 | Y | *25 | - | -
|  |  |  | S26361-F5243-L12 |  |  | PRAID EP420i | Y | - | Y | *61 | Y | Y | Y | *25 | Y | *25 | - | -
|  |  |  | S26361-F5243-E2 |  |  | PRAID EP420i | Y | - | Y | *61 | Y | Y | Y | *25 | Y | *25 | - | -
|  |  |  | S26361-F5243-E12 |  |  | PRAID EP420i | Y | - | Y | *61 | Y | Y | Y | *25 | Y | *25 | - | -
|  |  |  | S26361-F5243-L4 |  |  | PRAID EP420i for SafeStore | Y | - | Y | *61 | Y | Y | Y | *25 | Y | *25 | - | -
|  |  |  | S26361-F5243-L14 |  |  | PRAID EP420i for SafeStore | Y | - | Y | *61 | Y | Y | Y | *25 | Y | *25 | - | -
|  |  |  | S26361-F5243-E4 |  |  | PRAID EP420i for SafeStore | Y | - | Y | *61 | Y | Y | Y | *25 | Y | *25 | - | -
|  |  |  | S26361-F5243-E14 |  |  | PRAID EP420i for SafeStore | Y | - | Y | *61 | Y | Y | Y | *25 | Y | *25 | - | -
|  |  |  | S26361-F5243-L505 |  |  | PRAID EP440i TFM | Y | - | Y | *61 | Y | Y | Y | *25 | Y | *25 | - | -
|  |  |  | S26361-F5243-E5 |  |  | PRAID EP440i | Y | - | Y | *61 | Y | Y | Y | *25 | Y | *25 | - | -
|  |  |  | S26361-F5243-E205 |  |  | PRAID EP440i | Y | - | Y | *61 | Y | Y | Y | *25 | Y | *25 | - | -
|  |  |  | S26361-F5243-L506 |  |  | PRAID EP440i SafeStore | Y | - | Y | *61 | Y | Y | Y | *25 | Y | *25 | - | -
|  |  |  | S26361-F5243-E6 |  |  | PRAID EP440i for SafeStore FH | Y | - | Y | *61 | Y | Y | Y | *25 | Y | *25 | - | -
|  |  |  | S26361-F5243-E206 |  |  | PRAID EP440i for SafeStore LP | Y | - | Y | *61 | Y | Y | Y | *25 | Y | *25 | - | -
|  |  |  | S26361-F4042-L502 |  |  | PRAID EP520i FH/LP | Y | - | Y | *61 | Y | Y | Y | *25 | Y | *25 | - | -
|  |  |  | S26361-F4042-E2 |  |  | PRAID EP520i FH | Y | - | Y | *61 | Y | Y | Y | *25 | Y | *25 | - | -
|  |  |  | S26361-F4042-E202 |  |  | PRAID EP520i LP | Y | - | Y | *61 | Y | Y | Y | *25 | Y | *25 | - | -
|  |  |  | S26361-F4042-L504 |  |  | PRAID EP540i FH/LP | Y | - | Y | *61 | Y | Y | Y | *25 | Y | *25 | - | -
|  |  |  | S26361-F4042-E4 |  |  | PRAID EP540i FH | Y | - | Y | *61 | Y | Y | Y | *25 | Y | *25 | - | -
|  |  |  | S26361-F4042-E204 |  |  | PRAID EP540i LP | Y | - | Y | *61 | Y | Y | Y | *25 | Y | *25 | - | -
|  |  |  | S26361-F4042-L514 |  |  | PRAID EP540i FH/LP | Y | - | Y | *61 | Y | Y | Y | *25 | Y | *25 | - | -
|  |  |  | S26361-F4042-E214 |  |  | PRAID EP540i LP | Y | - | Y | *61 | Y | Y | Y | *25 | Y | *25 | - | -
|  |  |  | S26361-F4042-E24 |  |  | PRAID EP540i NVMe FH | Y | - | Y | *61 | Y | Y | Y | *25 | Y | *25 | - | -
|  |  |  | S26361-F4042-E224 |  |  | PRAID EP540i NVMe LP | Y | - | Y | *61 | Y | Y | Y | *25 | Y | *25 | - | -
|  |  |  | S26361-F4042-L508 |  |  | PRAID EP580i FH/LP | Y | - | Y | *61 | Y | Y | Y | *25 | Y | *25 | - | -
|  |  |  | S26361-F4042-E8 |  |  | PRAID EP580i FH | Y | - | Y | *61 | Y | Y | Y | *25 | Y | *25 | - | -
|  |  |  | S26361-F4042-E208 |  |  | PRAID EP580i LP | Y | - | Y | *61 | Y | Y | Y | *25 | Y | *25 | - | -
|  |  |  | S26361-F4063-L504 |  |  | PRAID EP540e FH/LP | Y | - | Y | *61 | Y | Y | Y | *25 | Y | *25 | - | -
|  |  |  | S26361-F4063-E4 |  |  | PRAID EP540e FH | Y | - | Y | *61 | Y | Y | Y | *25 | Y | *25 | - | -
|  |  |  | S26361-F4063-E204 |  |  | PRAID EP540e LP | Y | - | Y | *61 | Y | Y | Y | *25 | Y | *25 | - | -
|  |  |  | S26361-F3847-L502 |  |  | PRAID EP420e FH/LP | Y | - | Y | *61 | Y | Y | Y | *25 | Y | *25 | - | -
|  |  |  | S26361-F3847-E2 |  |  | PRAID EP420e FH | Y | - | Y | *61 | Y | Y | Y | *25 | Y | *25 | - | -
|  |  |  | S26361-F3847-E202 |  |  | PRAID EP420e LP | Y | - | Y | *61 | Y | Y | Y | *25 | Y | *25 | - | -
|  |  |  | S26361-F3847-L504 |  |  | PRAID EP420e FH/LP for SafeStore | Y | - | Y | *61 | Y | Y | Y | *25 | Y | *25 | - | -
|  |  |  | S26361-F3847-E4 |  |  | PRAID EP420e for SafeStore FH | Y | - | Y | *61 | Y | Y | Y | *25 | Y | *25 | - | -
|  |  |  | S26361-F3847-E204 |  |  | PRAID EP420e LP for SafeStore | Y | - | Y | *61 | Y | Y | Y | *25 | Y | *25 | - | -
|  |  |  | PY-SR4C6E |  |  | PRAID EP680e FH/LP | Y | - | Y | *61 | Y | Y | Y | *25 | Y | *25 | - | -
|  |  |  | PYBSR4C6E |  |  | PRAID EP680e FH | Y | - | Y | *61 | Y | Y | Y | *25 | Y | *25 | - | -
|  |  |  | PYBSR4C6EL |  |  | PRAID EP680e LP | Y | - | Y | *61 | Y | Y | Y | *25 | Y | *25 | - | -
|  |  |  | PY-SR4C6 |  |  | PRAID EP680i FH/LP | Y | - | Y | *61 | Y | Y | Y | *25 | Y | *25 | - | -
|  |  |  | PYBSR4C6 |  |  | PRAID EP680i FH | Y | - | Y | *61 | Y | Y | Y | *25 | Y | *25 | - | -
|  |  |  | PYBSR4C6L |  |  | PRAID EP680i LP | Y | - | Y | *61 | Y | Y | Y | *25 | Y | *25 | - | -
|  |  |  | PYBSR4C67L |  |  | PRAID EP680i LP | Y | - | Y | *61 | Y | Y | Y | *25 | Y | *25 | - | -
|  |  |  | PY-SR4C63 |  |  | PRAID EP640i FH/LP | Y | - | Y | *61 | Y | Y | Y | *25 | Y | *25 | - | -
|  |  |  | PYBSR4C63L |  |  | PRAID EP640i LP | Y | - | Y | *61 | Y | Y | Y | *25 | Y | *25 | - | -
|  |  |  | PY-SR4C71 |  |  | PRAID EP740i FH/LP | Y | - | Y | *61 | Y | Y | Y | *25 | Y | *25 | - | -
|  |  |  | PYBSR4C71 |  |  | PRAID EP740i FH(BTO) | Y | - | Y | *61 | Y | Y | Y | *25 | Y | *25 | - | -
|  |  |  | PYBSR4C71L |  |  | PRAID EP740i LP(BTO) | Y | - | Y | *61 | Y | Y | Y | *25 | Y | *25 | - | -
|  |  |  | PYBSR4C74L |  |  | PRAID EP740i LP for GX(BTO) | Y | - | Y | *61 | Y | Y | Y | *25 | Y | *25 | - | -
|  |  |  | PY-SR4C73 |  |  | PRAID EP781i FH | Y | - | Y | *61 | Y | Y | Y | *25 | Y | *25 | - | -
|  |  |  | PYBSR4C73 |  |  | PRAID EP781i FH(BTO) | Y | - | Y | *61 | Y | Y | Y | *25 | Y | *25 | - | -
|  |  |  | PY-SR4FA |  |  | PRAID CP600i FH/LP | Y | - | Y | *61 | Y | Y | Y | *25 | Y | *25 | - | -
|  |  |  | PYBSR4FA |  |  | PRAID CP600i FH/LP | Y | - | Y | *61 | Y | Y | Y | *25 | Y | *25 | - | -
|  |  |  | PYBSR4FAL |  |  | PRAID CP600i LP | Y | - | Y | *61 | Y | Y | Y | *25 | Y | *25 | - | -
|  |  |  | PY-SR4FB |  |  | PRAID CP700i LP/FH | Y | - | Y | *61 | Y | Y | Y | *25 | Y | *25 | - | -
|  |  |  | PYBSR4FBL |  |  | PRAID CP700i LP | Y | - | Y | *61 | Y | Y | Y | *25 | Y | *25 | - | -
|  |  |  | PY-SR4MA1 |  |  | PRAID EP 3252-8i FH/LP | Y | - | Y | *61 | Y | Y | Y | *25 | Y | *25 | - | -
|  |  |  | PYBSR4MA1 |  |  | PRAID EP 3252-8i FH | Y | - | Y | *61 | Y | Y | Y | *25 | Y | *25 | - | -
|  |  |  | PYBSR4MA1L |  |  | PRAID EP 3252-8i LP | Y | - | Y | *61 | Y | Y | Y | *25 | Y | *25 | - | -
|  |  |  | PY-SR4MA2 |  |  | PRAID EP 3254-8i FH/LP | Y | - | Y | *61 | Y | Y | Y | *25 | Y | *25 | - | -
|  |  |  | PYBSR4MA2 |  |  | PRAID EP 3254-8i FH | Y | - | Y | *61 | Y | Y | Y | *25 | Y | *25 | - | -
|  |  |  | PYBSR4MA2L |  |  | PRAID EP 3254-8i LP | Y | - | Y | *61 | Y | Y | Y | *25 | Y | *25 | - | -
|  |  |  | PY-SR4MA3 |  |  | PRAID EP 3258-16i FH/LP | Y | - | Y | *61 | Y | Y | Y | *25 | Y | *25 | - | -
|  |  |  | PYBSR4MA3 |  |  | PRAID EP 3258-16i FH | Y | - | Y | *61 | Y | Y | Y | *25 | Y | *25 | - | -
|  |  |  | PYBSR4MA3L |  |  | PRAID EP 3258-16i LP | Y | - | Y | *61 | Y | Y | Y | *25 | Y | *25 | - | -
|  |  |  | PY-DMCP24 |  |  | PDUAL CP100 FH/LP | Y | - | Y | *61 | Y | Y | Y | *25 | Y | *25 | - | -
|  |  |  | PYBDMCP24 |  |  | PDUAL CP100 FH | Y | - | Y | *61 | Y | Y | Y | *25 | Y | *25 | - | -
|  |  |  | PYBDMCP24L |  |  | PDUAL CP100 LP | Y | - | Y | *61 | Y | Y | Y | *25 | Y | *25 | - | -
|  |  |  | PY-DMCP35 |  |  | PDUAL CP300 FH/LP | Y | - | Y | *61 | Y | Y | Y | *25 | Y | *25 | - | -
|  |  |  | PYBDMCP35 |  |  | PDUAL CP300 FH | Y | - | Y | *61 | Y | Y | Y | *25 | Y | *25 | - | -
|  |  |  | PYBDMCP35L |  |  | PDUAL CP300 LP | Y | - | Y | *61 | Y | Y | Y | *25 | Y | *25 | - | -
|  |  |  | PYBDMCP33 |  |  | VMWARE ESXI 7.0 U3 EMB CP100 FH | Y | - | Y | *61 | Y | Y | Y | *25 | Y | *25 | - | -
|  |  |  | PYBDMCP33L |  |  | VMWARE ESXI 7.0 U3 EMB CP100 LP | Y | - | Y | *61 | Y | Y | Y | *25 | Y | *25 | - | -
| GPGPU Card |  | *107 | S26361-F4025-L225 |  |  | PY NVIDIA Tesla V100 for PCIe-based | Y | - | - |  | - | - | - |  | - |  | - | -
|  |  |  | S26361-F4025-E225 |  |  | NVIDIA Tesla V100PCIE | Y | - | - |  | - | - | - |  | - |  | - | -
|  |  |  | S26361-F4025-L112 |  |  | NVIDIA Tesla P100 -PCIe 12GB | Y | - | - |  | - | - | - |  | - |  | - | -
|  |  |  | S26361-F4025-E112 |  |  | NVIDIA Tesla P100 -PCIe 12GB | Y | - | - |  | - | - | - |  | - |  | - | -
|  |  |  | S26361-F4025-L116 |  |  | NVIDIA Tesla P100 -PCIe 16GB | Y | - | - |  | - | - | - |  | - |  | - | -
|  |  |  | S26361-F4025-E116 |  |  | NVIDIA Tesla P100 -PCIe 16GB | Y | - | - |  | - | - | - |  | - |  | - | -
|  |  |  | PY-VG4A8L |  |  | PY NVIDIA GPU A2 | Y | - | - |  | - | - | - |  | - |  | - | -
|  |  |  | PYBVG4A8L |  |  | PY NVIDIA GPU A2 | Y | - | - |  | - | - | - |  | - |  | - | -
|  |  |  | PY-VG4A8 |  |  | PY NVIDIA GPU A2 | Y | - | - |  | - | - | - |  | - |  | - | -
|  |  |  | PYBVG4A8 |  |  | PY NVIDIA GPU A2 | Y | - | - |  | - | - | - |  | - |  | - | -
|  |  |  | PY-VG4A4 |  |  | NVIDIA A16 | Y | - | - |  | - | - | - |  | - |  | - | -
|  |  |  | PYBVG4A4 |  |  | NVIDIA A16 | Y | - | - |  | - | - | - |  | - |  | - | -
|  |  |  | S26361-F4025-E180 |  |  | NVIDIA A16 | Y | - | - |  | - | - | - |  | - |  | - | -
|  |  |  | PY-VG4A5 |  |  | PY NVIDIA GPU A30 | Y | - | - |  | - | - | - |  | - |  | - | -
|  |  |  | PYBVG4A5 |  |  | PY NVIDIA GPU A30 | Y | - | - |  | - | - | - |  | - |  | - | -
|  |  |  | S26361-F4025-L400 |  |  | PY NVIDIA Tesla T4 | Y | - | - |  | - | - | - |  | - |  | - | -
|  |  |  | S26361-F4025-E400 |  |  | PY NVIDIA Tesla T4 | Y | - | - |  | - | - | - |  | - |  | - | -
|  |  |  | S26361-F2222-L964 |  |  | PGRA CP NVIDIA Tesla M60 | Y | - | - |  | - | - | - |  | - |  | - | -
|  |  |  | S26361-F2222-E964 |  |  | NVIDIA VDI graphics card(Tesla M60) | Y | - | - |  | - | - | - |  | - |  | - | -
|  |  |  | PY-CA4A1 |  |  | NVIDIA A30X | Y | - | - |  | - | - | - |  | - |  | - | -
|  |  |  | PYBCA4A1 |  |  | NVIDIA A30X | Y | - | - |  | - | - | - |  | - |  | - | -
|  |  |  | PY-CA4A2 |  |  | NVIDIA A100X | Y | - | - |  | - | - | - |  | - |  | - | -
|  |  |  | PYBCA4A2 |  |  | NVIDIA A100X | Y | - | - |  | - | - | - |  | - |  | - | -
|  |  |  | PY-GP4H11 |  |  | NVIDIA H100 | Y | - | - |  | - | - | - |  | - |  | - | -
|  |  |  | PYBGP4H11 |  |  | NVIDIA H100 | Y | - | - |  | - | - | - |  | - |  | - | -
|  |  |  | PY-GP5H1 |  |  | NVIDIA H100 NVL | Y | - | - |  | - | - | - |  | - |  | - | -
|  |  |  | PYBGP5H1 |  |  | NVIDIA H100 NVL | Y | - | - |  | - | - | - |  | - |  | - | -
|  |  |  | PY-GP5H2 (*a*) | *118 |  | NVIDIA H200 NVL | Y | - | - |  | - | - | - |  | - |  | - | -
|  |  |  | PYBGP5H2 (*a*) | *118 |  | NVIDIA H200 NVL | Y | - | - |  | - | - | - |  | - |  | - | -
|  |  |  | PYBVG4L2 |  |  | NVIDIA L40 | Y | - | - |  | - | - | - |  | - |  | - | -
|  |  |  | PY-VG4L2 |  |  | NVIDIA L40 | Y | - | - |  | - | - | - |  | - |  | - | -
|  |  |  | PY-GP4L1 |  |  | NVIDIA L40S | Y | - | - |  | - | - | - |  | - |  | - | -
|  |  |  | PYBGP4L1 |  |  | NVIDIA L40S | Y | - | - |  | - | - | - |  | - |  | - | -
|  |  |  | PY-VG4L1L |  |  | NVIDIA L4 LP | Y | - | - |  | - | - | - |  | - |  | - | -
|  |  |  | PYBVG4L1L |  |  | NVIDIA L4 LP | Y | - | - |  | - | - | - |  | - |  | - | -
|  |  |  | PY-VG4L1 |  |  | NVIDIA L4 FH | Y | - | - |  | - | - | - |  | - |  | - | -
|  |  |  | PYBVG4L1 |  |  | NVIDIA L4 FH | Y | - | - |  | - | - | - |  | - |  | - | -
|  |  |  | PY-VG4L4 | *118 |  | NVIDIA RTX 4000 | Y | - | - |  | - | - | - |  | - |  | - | -
|  |  |  | PYBVG4L4 | *118 |  | NVIDIA RTX 4000 | Y | - | - |  | - | - | - |  | - |  | - | -
|  |  |  | PY-VG4L3 | *118 |  | NVIDIA RTX 6000 | Y | - | - |  | - | - | - |  | - |  | - | -
|  |  |  | PYBVG4L3 | *118 |  | NVIDIA RTX 6000 | Y | - | - |  | - | - | - |  | - |  | - | -
|  |  |  | PY-VG4AE | *118 |  | NVIDIA RTX A400 | Y | - | - |  | - | - | - |  | - |  | - | -
|  |  |  | PY-VG4AEL | *118 |  | NVIDIA RTX A400 | Y | - | - |  | - | - | - |  | - |  | - | -
|  |  |  | PYBVG4AEL | *118 |  | NVIDIA RTX A400 | Y | - | - |  | - | - | - |  | - |  | - | -
|  |  |  | PY-GP5L1 (*a*) | *118 |  | NVIDIA RTX PRO 6000 | Y | - | - |  | - | - | - |  | - |  | - | -
|  |  |  | PYBGP5L1 (*a*) | *118 |  | NVIDIA RTX PRO 6000 | Y | - | - |  | - | - | - |  | - |  | - | -
| BX Mezzanine Card |  | CNA Card | S26361-F3592-L532 |  |  | PY CNA Mezz Card 2x10Gb 2 channel | Y | Y | Y |  | Y | Y | Y | *26 | - |  | Y | -
|  |  |  | S26361-F3592-E532 |  |  | PY CNA Mezz Card 2x10Gb 2 channel | Y | Y | Y |  | Y | Y | Y | *26 | - |  | Y | -
|  |  | FC Card | S26361-F3874-L1 |  |  | PY FC Mezz Card 8Gb 2 Port (MC-FC82E) | Y | Y | Y |  | Y | Y | Y | *26 | - |  | Y | -
|  |  |  | S26361-F3874-E1 |  |  | PY FC Mezz Card 8Gb 2 Port (MC-FC82E) | Y | Y | Y |  | Y | Y | Y | *26 | - |  | Y | -
|  |  |  | S26361-F4994-L402 |  |  | PY FC Mezz Card 16Gb 2 Port (MC-FC162E) | Y | Y | Y |  | Y | Y | Y | *26 | - |  | Y | -
|  |  |  | S26361-F4994-E402 |  |  | PY FC Mezz Card 16Gb 2 Port (MC-FC162E) | Y | Y | Y |  | Y | Y | Y | *26 | - |  | Y | -
|  |  | LAN Card | S26361-F3331-L1 |  |  | PY Eth Mezz Card 1Gb 4 Port | Y | Y | - |  | - | - | - |  | - |  | - | -
|  |  |  | S26361-F3331-E1 |  |  | PY Eth Mezz Card 1Gb 4 Port | Y | Y | - |  | - | - | - |  | - |  | - | -
|  |  |  | S26361-F3997-L1 |  |  | PY Eth Mezz Card 10Gb 2 Port V2 | Y | Y | - |  | - | - | - |  | - |  | - | -
|  |  |  | S26361-F3997-E1 |  |  | PY Eth Mezz Card 10Gb 2 Port | Y | Y | - |  | - | - | - |  | - |  | - | -
|  |  | SAS Card | S26361-F4480-L1 |  |  | PY SAS HBA Mezz Card 6Gb | Y | - | - |  | - | - | Y | *25 | Y |  | - | -
|  |  |  | S26361-F4480-E1 |  |  | PY SAS HBA Mezz Card 6Gb | Y | - | - |  | - | - | Y | *25 | Y |  | - | -
|  |  | SAS RAID Card | S26361-F4481-L1 |  |  | PY SAS RAID Mezz Card 6Gb | Y | - | - |  | - | - | Y | *25 | Y |  | - | -
|  |  |  | S26361-F4481-E1 |  |  | PY SAS RAID Mezz Card 6Gb | Y | - | - |  | - | - | Y | *25 | Y |  | - | -
|  |  |  | S26361-F3823-L410 |  |  | PRAID EM400i | Y | - | Y |  | Y | Y | Y | *25 | Y |  | - | -
|  |  |  | S26361-F3823-E410 |  |  | PRAID EM400i | Y | - | Y |  | Y | Y | Y | *25 | Y |  | - | -
|  |  |  | S26361-F3823-L400 |  |  | PRAID CM400i | Y | - | Y |  | Y | Y | Y | *25 | Y |  | - | -
|  |  |  | S26361-F3823-E400 |  |  | PRAID CM400i | Y | - | Y |  | Y | Y | Y | *25 | Y |  | - | -
Copyright 2017-2025 Fsas Technologies Inc.

## Details of ICT Models_Notes
Details of ICT Models :Notes
| *1 | For the IP address settings, available to change only from the DHCP address to the fixed IP address.
| *2 | For the IP address settings, available to change only from the fixed address to the fixed IP address.
| *3 | When the LLDP function for the port is enabled, each network ports are connected automatically.
Display of connection information of the LAN port dedicated to iRMC for PRIMERGY server is not supported.
For the servers managed by Cloud Management Software described in this document of Table 1: Supported Functions for Server and Chassis as "Display of device information" - "Virtual machine information", virtual connections of virtual machines and virtual switches in the server are also displayed. The virtual switch for KVM is not supported. Display of the connection of virtual switch and port status which set the Teaming (Bonding) is not supported.
| *4 | For a model that Qlogic card is mounted, Qlogic Qconverged Console CLI must be installed.
For a model that Avago (Emulex) card is mounted, One Command Manager CLI must be installed.
| *5 | The monitoring target Windows participating in multiple domain controllers cannot be monitored.
| *6 | For information on the support targets for the cloud management software, refer to "Management of Cloud Management Software" in "User's Guide".
| *8 | One side error cannot be detected for redundant power supply configuration.
| *9 | The information of the server node mounted in the chassis is integrated and displayed.
| *10 | The CPU temperatures can only be obtained.
| *11 | Only CPU, memory, onboard PCI can be displayed.
| *12 | Intake air temperature of ETERNUS NR1000 A300, ETERNUS AX1300 (including ASA), and ETERNUS AX4200 (including ASA) cannot be retrieved. Intake air temperature of NVMe SSD drive shelf (NS224) connected to ETERNUS AX4100 (including ASA) can not be retrieved.
| *13 | Power Capping is not supported for PRIMERGY 300W model of RX1330 M1/M2/M3/M4, TX1330 M3/M4/M5 (eg: S26361-K1600-V301 and S26361-K1601-V101), and 250W model of TX1320 M3/M4/M5 (eg: S26361-K1591-V201 and S26361-K1638-V201). The information of Fan and PSU is not displayed in the node information of GUI.
| *14 | Depending on the specifications of target server, the profiles cannot be assigned when the status of power supply is ON. Execute the profile settings when the status of power supply is OFF.
| *15 | Virtual Chassis for Juniper switch is not supported
| *16 | This cannot install to the extended partition.
| *17 | Specify the MAC address directly when installing OS due to the LAN port information cannot be retrieved. OS installation cannot execute via PCI card.
| *18 | For the firmware for iRMC, 1.20 or later is supported.
| *19 | Function of Virtual IO settings are supported with BIOS 1.11 or later, iRMC S5 1.12P or later versions.
| *20 | Function of Virtual IO settings are supported with BIOS 1.70 or later, iRMC S5 1.25P or later versions.
| *21 | Use the version of 24.16.0-0097 or later for PRAID CM400i / PRAID CP400i (S26361-F3842-L501,S26361-F3842-E1,S26361-F3823-L400,S26361-F3823-E400).
| *22 | When using ServerView Suite DVD V12.17.09 or earlier, only the Legacy mode is supported. When using V12.17.11 or later, UEFI mode is also supported.
| *23 | The function of Log Collection (Hardware) is not supported.
| *24 | In the environment of VMware ESXi6.7, the Port Link Status is always displayed "Down" on the Network Map screen. Also, the model name in [Component] tab is displayed "FC" on the Details of Node screen,
| *25 | When updating firmware, it is required to be displayed the currently operating version on ISM. For these cards, even if the operating firmware version is not displayed, firmware update is available.
| *26 | Offline update using the Update DVD 12.17.09 is not available.
| *27 | Although operation as LAN card is available depending on the settings of the target card, CNA is displayed in [Type] on the ISM of GUI.
| *28 | For PRIMEQUEST 2000 series, cannot monitor using with SNMP v3. Use SNMP v1/v2c.
| *29 | Retrieval of the firmware version for BIOS is not available.
| *30 | Execute the alive monitoring only.
| *31 | Even if specifying to use MD5 for [Authentication] in Profile Settings, SHA512 is assigned.
| *32 | Windows Storage Server operates in PRIMERGY is supported.
| *33 | For Fabric OS 9.0.1a or later, it cannot discover or monitor the devices using with SNMP v2c. Use SNMP v1 or SNMP v3.
| *34 | The operation for AG mode is not supported.
| *35 | The confirmed operation model for Cisco Nexus 5000 Series is Nexus 5672UP.
| *36 | EOS4.17 or later is supported. Verified model is DCS-7150S-24-F (EOS:4.17.3F).
| *37 | When operating with the fabric mode only, the information is displayed as the switch that configures the fabric.
| *38 | The information of Network Statistics cannot be displayed when displaying the fabric. To display the information of Network Statistics, check the checkbox of Display internal node and select the port.
| *39 | Virtual Management supports the following virtual storage environment:
|  | VMware Virtual SAN (supports OSA and ESA) |  | For Microsoft Storage Spaces Direct
|  | Item | Requirement | Item | Requirement
|  | Hypervisor | VMware ESXi 7.0 / VMware ESXi 7.0 b / VMware ESXi 7.0 Update 1 / VMware ESXi 7.0 Update 2 / VMware ESXi 7.0 Update 3 / VMware ESXi 8.0 / VMware ESXi 8.0 Update 1 / VMware ESXi 8.0 Update 2 / VMware ESXi 8.0 Update 3 | OS | Windows Server 2016 / Windows Server 2019
|  |  |  | Roles and Functions | The following Roles and Functions have been installed.
・Hyper-V
|  | VSAN version | 7.0 / 7.0U1 / 7.0U2 / 7.0U3 / 8.0 / 8.0U1 / 8.0U2 / 8.0U3 |  | ・Microsoft Failover Cluster
|  | Virtual appliance | vCenter Server Appliance 7.0 / vCenter Server Appliance 7.0 Update 1 / vCenter Server Appliance 7.0 Update 2 / vCenter Server Appliance 7.0 Update 3 / vCenter Server Appliance 8.0 / vCenter Server Appliance 8.0 Update 1 / vCenter Server Appliance 8.0 Update 2 / vCenter Server Appliance 8.0 Update 3
Impact Analysis (VMware Virtual SAN) only supports OSA
| *40 | The disk with following disk capacity is supported. 100GB,200GB,300GB,400GB,450GB,600GB,800GB,900GB,1TB,1.2TB,1.6TB,1.8TB,2TB,3TB,4TB,6TB
| *41 | Virtual IO Settings in Profile Assignment can only be set for PRIMEQUEST 3000S/E/L Partition and PRIMEQUEST 4000S/E/L Partition .
| *42 | Automatic collection and display of connection information of FCoE for DX80, S2/DX90 S2, FCoE is not supported.
| *43 | NetApp AFF A220 is not supported.
| *44 | ISM manages these devices as "PSWITCH". When registering nodes manually and importing firmware, select [PSWITCH 2048T] or [PSWITCH 2048P]. When creating profiles, select [Switch-PSWITCH]. In Auto Discovery, [PSWITCH] is displayed for the model name, in Manual Discovery, [ET-7648BRA-FOS / ET-7648BFRA-FOS] is displayed for the model name. For product details, refer to the following URL.
https://www.fujitsu.com/global/products/computing/servers/primergy/racks/ethernet-switches/pswitch2048.html
PSWITCH 4032 P may not be sold in some regions. Refer to the following URL to confirm the sales condition.
http://www.fujitsu.com/fts/products/computing/servers/primergy/racks/ethernet-switches/
http://www.fujitsu.com/fts/about/info-center/partners/channel/reseller-locator-emea/global-reseller-locator.html
| *45 | ONTAP version 9.1 or later is supported.
| *46 | ONTAP version 9.1 or later is supported. Supported functions vary depending on the ONTAP version. If the version of ONTAP is 9.2 or later and SNMPv3 is specified, authentication protocol "SHA2" and encryption protocol "AES" can be set. If the version of ONTAP is earlier than 9.2 and SNMPv3 is specified, authentication protocol "SHA2" and encryption protocol "AES" cannot be set.
| *47 | Enter and display of manual connection information of SAN is not supported.
| *48 | VMware ESXi 7.0 b does not support OS installation with eLCM.
| *49 | Water-cooled rack CDU for PRIMERGY CX400M1/CX2550M2 is supported.
| *50 | PRIMERGY LX1430M1: Note the following when selecting the [Component] tab on the "Details of Node" screen:
・ The information of CPU, Memory, and PSU is displayed only in the [Name] column, but the [Name] in Memory will be displayed incorrectly.
| *51 | Update DVD 12.19. 10 or later cannot be imported. Download each firmware data and import it.
| *52 | Downloading the firmware data (iRMC, BIOS) with the Firmware Download (Global Flash) function may fail. Download each firmware data (iRMC, BIOS).
| *53 | PRIMERGY GX2460 M1:Note the following when selecting the [Component] tab on the "Details of Node" screen:
・ The information of CPU, Memory, PSU, PCI device, disk and Port information is not displayed.
・ The information of Fan is displayed.
| *54 | PRIMERGY GX2570 M5: Note the following when selecting the [Component] tab on the "Details of Node" screen:
・ The information of CPU is displayed only in the [Name] column.
・ The information of Memory is not displayed.
・ The information of PSU, only [Name] column is not displayed. ・ The information of PCI device, Disk, and Port is not displayed.
| *55 | To apply appropriate ServerView Suite DVD, check the following URL for supported OSs and models.
https://jp.fujitsu.com/platform/server/primergy/products/note/svsdvd/
When using ServerView Suite DVD V13.19.01 or later, apply ISM ISM2.4.0.a or later.
| *56 | The following models do not support virtual IO functions.
S26361-K1659-V501 PYR2535RBN PRIMERGY RX2530 M5 rack base unit (2.5" HDD/SSD×10)
S26361-K1659-V528 PYR2535RCN PRIMERGY RX2530 M5 rack base unit (2.5" HDD/SSD×8+2.5" PCIe SSD×2)
S26361-K1659-V546 PYR2535RDN PRIMERGY RX2530 M5 rack base unit (2.5" HDD/SSD×6+2.5" PCIe SSD×4)
S26361-K1659-V601 PYR2535REN PRIMERGY RX2530 M5 rack base unit (2.5" PCIe SSD×10)
| *57 | When using a Mellanox LAN card port for PXE boot with ServerViewSuite Update DVD V13, you must use version 13.21.05 or later of the ServerViewSuite Update DVD.
| *58 | Even though IP address is statically allocated, it may be automatic IP address by DHCP server.
Please login to installed OS and confirm the network settings are correct. If the settings are different from correct setting values, please edit and fix values manually.
| *59 | If LDAP is "Enabled" in iRMC and ISM registered a node information with Web I/F URL protocol as "http", the following RESTs will be error.
- Assigning profiles for BIOS/iRMC
- Backup/Restore of hardware settings
- Verify profiles
Editing "Web I/F URL" in the node information with https would workaround errors.
| *60 | When failed to update the card of firmware, contact your local Fsas Technologies customer service partner.
| *61 | For SAS controller cards, in the screen of [Structuring] tab - [Firmware/Driver], the current firmware vision displayed before update may be unshown after update the firmware.
When unshown the firmware version of the cards, see the target firmware version from Web UI of iRMC.
| *62 | Offline update of BIOS for RX2530 M5 (D3483-Blx) will be failed to update directory from R1.8.0 to R1.12.0 or later version. Update to R1.11.0 from R1.8.0 before updating to R1.12.0 or later version.
| *63 | Support status of SNMP Trap for ETERNUS LT (LT20 S2 / LT140 / LT260 / LT270 S2) are:
The messages on the "SNMP Trap Reception" screen of ISM may not be displayed correctly.
If the SNMP trap in which not listed above is received, the event severity is Unknown.
・ETERNUS LT20 S2 ： supported only SNMPv1 trap
・ETERNUS LT140 ： supported SNMPv2c/v3 traps
・ETERNUS LT260 ： supported SNMPv2c/v3 traps
・ETERNUS LT270 S2 ： supported only SNMPv1 trap
| *64 | Controller information is displayed in the ETERNUS AB/HB's mounted parts information, but disk information is not displayed.
| *65 | For the information on SimpleUpdate, refer the following documentation: "ServerView embedded Lifecycle Management (eLCM) 1.3 for iRMC S5 Overview" or later version.
This function is supported on PRIMERGY with the following iRMC versions: for iRMC S5: 3.39P or later, for iRMC S6: first edition or later. PRIMERGY with iRMC S4 is not supported.
| *66 | If patches or offline bundles for VMware ESXi have restrictions or caveats, you must create the scripts to handle them before and after applying VMware ESXi patches or offline bundles.
For more information to create the scripts, refer to the manual "Operating Procedures - 6.6.2.12 Create scripts to execute before and after an ESXi patch/offline bundle application if needed".
| *67 | During the update, the server to be updated may be automatically restarted.
Also, after the update is completed, the version number of the updated component may not be updated, and the version number before the update may be displayed. In this case, restart iRMC, and from the [Actions] button, select [Get Node Information]. The update target is as follows. Before ISM3.1.0.000 Windows OS: driver ISM3.1.0.000 or later Windows OS: driver, Agent software (ServerView Agents, Agentless), etc. Linux OS (Red Hat Enterprise Linux, SUSE Linux Enterprise Server): Agent software (ServerView Agents, Agentless), etc. Note that if a driver that is not selected as an update target requires update, it may be automatically updated.
| *68 | PPRIMERGY RX2450 M1: Note the following when selecting the [Component] tab on the "Details of Node" screen:
・ The information of CPU and Memory is displayed only the [Name] column.
・ The information of PSU, Disk is not displayed.
| *69 | When executing Firmware Update (Offline Update), the port of the NIC to be PXE booted must be in the first position in Boot Option of the BIOS settings.
When executing PXE boot, enter the MAC address directory.
The MAC address can be checked from the BIOS settings screen.
| *70 | The NetApp AFF / FAS series are OEM of the NetApp FAS series.
ISM also supports the same functions for the NetApp's FAS series which support NetApp AFF / FAS series.
| *71 | In Profile Assignment, installation of SUSE Linux Enterprise Server using ServerView Install Manager V13.21.04 fails.
Use a version before ServerView Install Manager V13.21.04 and assign profiles.
| *72 | Installation of Red Hat Linux Enterprise Server fails when using ServerView Install Manager V13.21 .04 to apply profiles to the generation other than PRIMERGY M6.
Use a version before ServerView Install Manager V13.21.04 and assign profiles.
| *73 | In the OS installation for Profile Assignment, even if Java Runtime Environment is selected for installation package, it does not install.
| *74 | For PRIMERGY TX1310 M5 (BMC non-equipped model), when registering a node, enter the OS IP address as the IP address.
| *75 | For PRIMERGY TX1310 M5 (BMC non-equipped model), the information of Vendor Name is not displayed when the [Properties] tab is selected on the "Details of Node" screen.
| *76 | The supported model is SR-S732TR1/SR-S752TR1/SR-S352TR1/SR-S332TR1/SR-S318TL3/SR-S324TL3/SR-S324LE1/SR-S320LE1/SR-S312LE1. Additionally, manual registration is not supported for new nodes for SR-S732TR1/SR-S318TL3/SR-S324LE1/SR-S320LE1/SR-S312LE1.
| *77 | For PRIMERGY GX2460 M1, the latest value of temperature or FAN speed are displayed when Power Status is ON.
| *79 | PRIMERGY GX2570 M6/GX2560 M7: Note the following when selecting the [Component] tab on the "Details of Node" screen:
・ The information of CPU and Memory is displayed only the [Name] column. ・ The information of PSU, FAN, PCI Device, Disk, Port is not displayed.
PRIMERGY GX2570 M8s: Note the following when selecting the [Component] tab on the "Details of Node" screen: ・ The information of CPU, Memory, and FAN is displayed only the [Name] column. ・ The information of PSU, PCI device, Disk, Port is not displayed.
| *80 | For PRIMERGY RX1330 M5/M5S, 300w power models of TX1330 M5, 250w power models of TX1320 M5, and TX1310 M5 (BMC equipped model), the power consumption information is not displayed.
| *81 | For PRIMERGY RX1330 M5/M5S, 300w power models of TX1330 M5, 250w power models of TX1320 M5, and TX1310 M5 (BMC equipped model), PSU information is displayed only on the component name.
| *82 | When executing Firmware Update (Offline Update), the setting of BMC/BIOS is changed to default , and the resetting is required.
Make sure to record the customized setting information before executing Firmware Update, and reset.
Until the resetting is completed, the node cannot be monitored due to the communication with the target node is not available.
| *83 | For the nodes registered with a version earlier than ISM 2.7.0.030, display of the network connection information, network settings, and maintenance support functions cannot be used, and the monitoring status function only monitors the alive monitoring by PING.
In order to use this function, you must delete the nodes that are register earlier than ISM 2.7.0.030 and register the nodes again.
| *84 | ONTAP9.5 or earlier are not supported from ISM 2.9.0.021
Supported ONTAP versions differ depending on the ISM versions
|  | ONTAP versions | ISM versions
|  | 9.8 - 9.9 | ISM 2.7.0.013 or later
|  | 9.10 | ISM 2.7.0.030 or later
|  | 9.11 | ISM 2.8.0.020 or later
|  | 9.12 | ISM 2.9.0 or later
|  | 9.13 | ISM 2.9.0.021 or later
|  | 9.14 | ISM 2.9.0.030 or later
|  | 9.15 | ISM 3.0.0.010 or later
|  | 9.16 | ISM 3.1.0.010 or later
| *86 | When executing BIOS firmware update (Offline Update) to the following versions using ServerViewSuite Update DVD V13 or earlier, backup of the BIOS binary image to the SD card fails after the BIOS firmware update completes..
・PRIMERGY RX2530 M6 and PRIMERGY RX2540 M6: R1.9.0 or later
・PRIMERGY CX2550 M6 and PRIMERGY CX2560 M6: R1.24.0 or later
To use this function, use ServerViewSuite Update DVD V15 or later.
Note that BIOS firmware update itself completes successfully.
| *87 | Only the latest version of Infrastructure Manager Plug-in and Windows Admin Center is supported.
For the latest version of Windows Admin Center, refer to the release history of Microsoft Windows Admin Center.
| *88 | This plug-in version is not supported. Upgrade to a supported plug-in version.
| *89 | When Fujitsu Battery Unit Gen3 (hereinafter referred to as FJBU) is mounted on the PRIMERGY server, the information of FJBU is displayed on the screen of "Node Details" - "Component" tab - [PSU].
FJBU temperature, power consumption, and FAN speed are excluding from the monitoring target.
| *90 | For the option to start the eLCM Offline Update (SimpleUpdate) on the next boot,
if the following iRMC are mounted on the nodes to be updated, this option can be used. If iRMC S4 is mounted, this option cannot be used.
・iRMC S5 (3.42P or later)
・iRMC S6 (1.19S or later)
| *91 | By issuing the following HTTPS GET request to the iRMC of the server, you can retrieve the BIOS items which is enable to configure.
For PRIMERGY M7 series or earlier: https://${IPAddress}:{Port}/redfish/v1/Registries/BiosAttributeRegistryFJJ.v1_0_0 For PRIMERGY M8 series: https://${IPAddress}:{Port}/redfish/v1/Registries/BiosAttributeRegistry
Settings can be configured for all retrieved items except the following:
・Boot order (PersistentBootConfigOrder/BootSources)
・MAC address (iRMCMACAddress)
・Network address (GlobalUnicastAddress/UniqueLocalAddress/CurrentStaticAddress/LinkLocalAddress/SiteLocalAddress/IPv6Router/IPv6Gateway)
| *93 | Refer to the following "Released Drivers for all current PRIMERGY Servers" to check if the supported configuration is appropriate.
If the combination of ESXi 8.0 and PRIMERGY are not supported, ISM does not support them.
https://support.ts.fujitsu.com/IndexDownload.asp?Softwareguid=035FBFE6-E8B2-4B4A-8448-C1749B1576FA
| *94 | Virtual IO is not supported for target FC cards mounted on the PRIMERGY M7 series.
| *95 | Packet Analysis of Virtual Network supports the following environment:
|  | Item | Requirement
|  | Hypervisor | VMware ESXi 7.0
|  | Virtual appliance | vCenter Server 7.0
vCenter Server Appliance 7.0
| *96 | Anomaly Detection supports the following environment:
|  | For virtualized platform |  | For physical server
|  | Item | Requirement | Item | Requirement
|  | Hypervisor | VMware ESXi 7.0 / 8.0 | OS | Red Hat Enterprise Linux 8.6 or later
|  | Virtual appliance | vCenter Server 7.0 / 8.0 | For support for Red Hat Enterprise Linux 8.6 or later, refer to the "Supported OSs" sheet.
vCenter Server Appliance 7.0 / 8.0
| *97 | The following OSs are supported as external syslog servers:
・Red Hat Enterprise Linux 7 / 8 / 9
・CentOS 7
・SUSE Linux Enterprise Server 12 / 15
| *99 | The models shipped to EMEA region only.
| *100 | When the [Component] tab on the Details of Node screen is selected, each component is displayed as follows:
・CPU, Memory, PCI Devices, Disk, and Port Information : Only those contained in the partition are displayed.
・SB, IOU, PCI Box, DU, MLANU, OPU, FAN and PSU : Everything in the chassis is displayed.
Note that CPUs that are not included in the partition may be displayed. In this case, update to the latest PRIMEQUEST firmware.
| *101 | The models shipped to Japan and APAC region only.
| *102 | When re-cofiguring RX2530M5/RX2540M5 only, use ISM2.7.0.020 or ealier
| *103 | For PRIMERGY RX2450 M1, Only the Supermicro cards are supported for PXE boot.
| *104 | Prediction of Resource Fluctuations of Virtual Network supports the following environment:
|  | Item | Requirement
|  | Hypervisor | VMware ESXi 7.0 / 8.0
|  | Virtual appliance | vCenter Server 7.0 / 8.0
vCenter Server Appliance 7.0 / 8.0
Prediction of Resource Fluctuations collects the historical resource health information of vSAN cluster from the vCenter Server and predicts resources for up to one year.
In some environments, such as low usage or declining usage, the predicted value may be negative, but this is a display issue and the predicted result is acceptable.
| *105 | The functions are available on PRIMERGY with the following iRMC versions:
・iRMC Login
iRMC S5: 3.50P or later. iRMC S6: 1.19S or later (PRIMERGY 1WAY M5 Series), 2.00S or later (PRIMERGY M7 Series except RX8770 M7), 1.01E or later (PRIMERGY RX8770 M7).
・AVR Configuration
iRMC S5: 3.55P or later. iRMC S6: 1.19S or later (PRIMERGY 1WAY M5 Series), 2.00S or later (PRIMERGY M7 Series except RX8770 M7), 1.01E or later (PRIMERGY RX8770 M7). Versions 3.01S or later (PRIMERGY M8 series) are not supported.
| *106 | When the [Component] tab of the Details of Node screen is selected, the following is displayed on the PRIMERGY GX 2570 M5:
・The CPU information is displayed in the Name column only.
・No memory information is displayed.
・PSU information is not displayed in the Name column only.
・PCI device, disk, and port information is not displayed.
| *107 | For the PRIMERGY M7 series,
if you have a SAS/RAID/GPU card installed in a device with an iRMC version of 2.30 S or later and a BIOS version of R 1.6.0 or later,
ISM versions prior to ISM 2.8.0.060 do not correctly display the installed slot number.
Use ISM 2.8.0.060 or later to display the slot number correctly.
| *108 | The eLCM Online Update [Prepare the firmware/driver(s)] and [Execute update] options are available if the iRMC installed on the node to be updated is:
iRMC S5: 3.55P or later. iRMC S6: 1.25S or later (PRIMERGY 1WAY M5 Series), 2.30S or later(PRIMERGY M7 Series). iRMC S4 is not supported.
Note that after executing [Prepare the firmware/driver(s)], the status of Prepared may not be displayed in the latest eLCM Online status of the target driver due to an abnormality in the network environment between the iRMC - Repository server.
Make sure that there is no problem in the network environment of the node to be updated.
| *109 | After executing [Prepare Firmware/Drivers], some firmware data may not be included in the ISO on the iRMC due to a network environment abnormality between the iRMC and repository servers.
In this case, some firmware will not be updated when executing the update using this ISO. Make sure that there is no problem in the network environment of the node to be updated.
| *110 | When you set the iSCSI mode on the ISM managed server with applicable card installed and RedHat Enterprise Linux or SUSE Linux Enterprise Server is installed on the managed server, configure the following settings in the ISM GUI.
Do not specify the “Domain Name” in the screen in which [Edit OS Information] is executed from [Management] - [Nodes] - [<target node>] - [OS] tab - [OS Actions] menu. For "Account", specify the local user of the OS.
When specifying a “Domain Name” on the [Edit OS Information] screen, firmware update with ISM is not available. Also, the target network device does not display the link status of the port in the network map.
| *111 | When assigning a profile of the virtual IO to the partition that multiple IOU are assigned for, the virtual IO will be set only to the smallest number of IOU. Virtual IO is not set for any other IOU.
If you want to set the virtual IO for other IOUs, use PCI-BOX.
| *112 | When you change the Trap Reception Settings for PRIMEQUEST 3400S2 Lite/3400S2/3400E2/3400L2/3800E2/3800L2, check if you can receive a test trap from the device. If you cannot receive a trap, execute the following procedure.
1. From the Global Navigation of ISM, select [Settings] – [General].
2. From the Menu on the left side of the screen, select [Trap Reception].
3. From the Trap Reception Setting List, select the target to set the trap reception.
4. From the [Actions] button, select [Edit].
5. Select the [Apply] button. Even if you are not editing the setting of the trap reception, select the [Apply] button.
| *113 | When executing Assign/Reassign Profile, if you select the [Enable Advanced Settings] checkbox, and select [Handle profile as assigned in ISM without actually assigning it to the node.] on the “Profile Assignment” screen,
execute BIOS backup or disable the setting for Verification of Profiles before executing Assign/Reassign Profile. If either of these is not done, the verification may fail. When this happens, two messages of 50101710 are output.
The BIOS can be backed up using ISM hardware configuration backup or iRMC.
| *114 | When using eIM 13.19.09 or later, the task status will be “Completed” even if the OS installation fails. Therefore, the result of the OS installation cannot be determined by the task status.
After executing the Profile Assignment (OS installation), check the status of the OS installation by using iRMC (Video Redirection) on the server where Profile Assignment was executed or by logging into the console.
The OS installation is considered successful when the login screen displays.
| *115 | If you use eIM 13.19.09 or later, the OS installation may stop prematurely. In this case, the following message displays in iRMC (Video Redirection) on the server where Profile Assignment was executed
Please make sure your installation medium is available. Choose the URL to retry.
Change the installation method to PXE and install the OS.
| *116 | If the OS (VMware ESXi) installation fails, the task status will be “Completed. Use iRMC Video Redirection on the server where Profile Assignment was executed to check the status of the installation.
| *117 | The ServerView Agentless Service may not be installed.
| *118 | When the IPMI enable/disable setting on the node is enabled, the information may not be displayed on [PCI Devices] in the [Component] tab.
| *119 | Starting with V2.9.0.010, ISM supports the function to update iRMC eIM to the latest.
This function is supported on PRIMERGY with the following iRMC. Not available when iRMC S4 is installed.
iRMC S5 : 3.56P or later
iRMC S6 : from the first version
| *120 | Available in ServerView Suite DVD V13.19.01 or later.
| *121 | When the received SNMP trap severity is Unknown, obtain the MIB file and import it into ISM.
| *122 | Obtain the MIB file and import it into ISM.
| *123 | The severity/trap type displayed on the SNMP trap screen is as follows:
・Severity level is Informational.
・Trap Type is not displayed.
| *125 | From ISM2.9.0.021, PRIMERGY with Emerald Rapids CPUs are also supported. The supported BIOS version is R2.0.0 or later.
| *126 | If the ISM-VA to which the OntapCluster node of the applicable model is registered is updated to ISM2.9.0.021, the status cannot be retrieved after the update.
On the "Edit" screen of Actions in the Node Details screen, select HTTPS in Communication methods and enter the HTTPS account.
| *127 | Only controllers with iRMC-controllable OOB (Out-of-Band) function are supported. iRMC S5 (3.00P or later) and iRMC S6 equipped models are supported.
(The minimum number of disks to configure the specified "RAID level" is automatically set from the available disks.)
| *128 | For 400w power models of PRIMERGY RX1330 M6/M6S, 280w power models of TX1320 M6, 450w power models of TX1330 M6, the power consumption information is not displayed.
| *129 | For 400w power model of PRIMERGY RX1330 M6/M6S, 280w power model of TX1320 M6, and 450w power model of TX1330 M6, PSU information is displayed only on the component name.
| *130 | From ISM 2.9.0.030, ETERNUS LT140 with model name LT14AC (supported 560 slots) is also supported.
| *131 | From ISM 2.9.0.030, the status of each of FE (front enclosure), CE (controller enclosure), and DE (drive enclosure) on the ETERNUS DX900 S5 is displayed.
ISM displays the status of the enclosure based on the SMI-S. If there is a component abnormality in the status, it may differ from the status displayed in the ETERNUS web GUI.
If this is the case, update to the latest firmware.
| *132 | To use the network statistics monitoring, the SNMP account on the target node must be one that is available in SNMPv2c or SNMPv3.
| *133 | This function is available when the iRMC on the target node is:
・iRMC S6: 2.56S or later
By issuing the following HTTPS GET request to the iRMC of the server, you can retrieve the configurable iRMC items.
https://${IPAddress}:{Port}/redfish/v1/Registries/ManagerAttributeRegistry
Among the retrieved items, the following items cannot be set in iRMC (for specific models) settings.
・iRMC local user account: "BmcAcctUser**Password" (** indicates numbers)
| *134 | From ISM 3.0.0.000, PRIMERGY GX2560 M7 with Emerald Rapids CPUs are also supported.
| *135 | From ISM 3.0.0.010, PRIMERGY with AMD EPYC 9005 series processors embedded model is supported.
| *136 | With SchneiderElectric Switched Rack PDU AP7911B, the power consumption of the monitoring item is always displayed as -10 [Watt], and the power consumption cannot be monitored.
| *137 | Windows Server IoT is not included in the supported version of Winders Server.
| *138 | From ISM 3.2.0.000, PRIMERGY with Raptor Lake-E Refresh (Xeon 6300) CPUs are also supported (including OS installation).
| *139 | CO2 emissions on Sustainability Monitor are calculated from the power consumption of the chassis. For this reason, the power consumption of the chassis must be set as a monitoring target.
| *140 | Only ISM is supported. ISM for PRIMEFLEX is not supported.
| *141 | For the ETERNUS AB/HB series and if SANtricity OS is 11.90 or later, only event log is collected and audit log is not collected with Log Collection.
| *142 | The "SFT-DCMS-SINGLE" license is required on the target node to use the following function. Before registering a node with ISM, install the "SFT-DCMS-SINGLE" license on the node.
・Record of Monitoring Information (Monitoring of SSD Lifetime)
| *143 | Agent software (ServerView Agents, Agentless, etc.) must be installed to execute Graceful Power Off and Graceful Reset.
For PRIMERGY GX and PRIMERGY RX2450 M1, Graceful Reset cannot be executed. In addition, the operation for Graceful Reset is based on the power option settings of the IOS.
| *144 | For use with ISM 3.2.0.000, contact your local Fsas Technologies customer service partner before registering nodes.
| *145 | The device that can install any OS (preferred OS) is PRIMERGY GX2570 M8s.
For information on the OS supported by the PRIMERGY GX2570 M8s, refer to the following URL:
https://jp.fujitsu.com/platform/server/primergy/software/primergy-os/
Assigning the profile includes execution of mounting the OS image file for installation target and powering on the device. The OS installation must be executed by users.
| *146 | Functions of ISM for PRIMEFLEX does not support vSAN 9.0 or later. This includes environments that updating to vSAN 9.0 or already updated to vSAN 9.0.
| *147 | With ISM3.2.0.010 or later, PRIMEQUEST 4000 equipped with Emerald Rapids CPU is also supported (excluding OS installation(eLCM) ).
| *148 | After the update is completed, display of the version number of the updated component may not be updated, and the version number before the update may be displayed.
In this case, from the [Actions] button, select [Get Node Information].
Alternatively, after the automatic node information retrieval is executed once a day, the version number display will be updated to the latest version.
Copyright 2017-2025 Fsas Technologies Inc.

## ISM for PRIMEFLEX
Table 8: Supported functions for ISM for PRIMEFLEX
Legend Y : Supported -: Not supported
[6 empty] | Virtualized Platform Structure | Cluster Management |  | Cluster Expansion | Cluster Creation | Rolling Update |  |  |  | Node Disconnection /Reintegration | Backup | Restore
[6 empty] | Virtualized Platform Structure | Display of Dashboard | Display of the node list configuring the cluster | Automatic OS settings /Expand cluster of virtualized platform | Automatic OS settings /Create new cluster of virtualized platform | Rolling Update |  |  |  | Node Disconnection /Reintegration for virtualized platform cluster | Back up the configuration of VMware ESXi and vCSA | Restore vCSA
[11 empty] | Firmware | vCenter Server Appliance | VMware ESXi | *66
| for VMware vSAN V2 | vSAN7.0 |  | RX2530 M5 | Hybrid | Y | Y | Y | Y | Y | Y | Y | Y |  | Y | Y | Y
[5 empty] | All Flash | Y | Y | Y | Y | Y | Y | Y | Y |  | Y | Y | Y
|  |  |  | RX2540 M5 | Hybrid | Y | Y | Y | Y | Y | Y | Y | Y |  | Y | Y | Y
[5 empty] | All Flash | Y | Y | Y | Y | Y | Y | Y | Y |  | Y | Y | Y
|  |  |  | CX400 M4 (CX2560 M5) | Hybrid | Y | Y | Y | Y | Y | Y | Y | Y |  | Y | Y | Y
[5 empty] | All Flash | Y | Y | Y | Y | Y | Y | Y | Y |  | Y | Y | Y
|  |  |  | RX4770 M5 | Hybrid | Y | Y | Y | Y | Y | Y | Y | Y |  | Y | Y | Y
[5 empty] | All Flash | Y | Y | Y | Y | Y | Y | Y | Y |  | Y | Y | Y
|  | vSAN7.0U1 |  | RX2530 M5 | Hybrid | - | Y | Y | Y | Y | Y | Y | Y |  | Y | Y | Y
[5 empty] | All Flash | - | Y | Y | Y | Y | Y | Y | Y |  | Y | Y | Y
|  |  |  | RX2540 M5 | Hybrid | - | Y | Y | Y | Y | Y | Y | Y |  | Y | Y | Y
[5 empty] | All Flash | - | Y | Y | Y | Y | Y | Y | Y |  | Y | Y | Y
|  |  |  | CX400 M4 (CX2560 M5) | Hybrid | - | Y | Y | Y | Y | Y | Y | Y |  | Y | Y | Y
[5 empty] | All Flash | - | Y | Y | Y | Y | Y | Y | Y |  | Y | Y | Y
|  |  |  | RX4770 M5 | Hybrid | - | Y | Y | Y | Y | Y | Y | Y |  | Y | Y | Y
[5 empty] | All Flash | - | Y | Y | Y | Y | Y | Y | Y |  | Y | Y | Y
|  | vSAN7.0U3 |  | RX2530 M5 | Hybrid | - | Y | Y | Y | Y | Y | Y | Y |  | Y | Y | Y
[5 empty] | All Flash | - | Y | Y | Y | Y | Y | Y | Y |  | Y | Y | Y
|  |  |  | RX2540 M5 | Hybrid | - | Y | Y | Y | Y | Y | Y | Y |  | Y | Y | Y
[5 empty] | All Flash | - | Y | Y | Y | Y | Y | Y | Y |  | Y | Y | Y
|  |  |  | CX400 M4 (CX2560 M5) | Hybrid | - | Y | Y | Y | Y | Y | Y | Y |  | Y | Y | Y
[5 empty] | All Flash | - | Y | Y | Y | Y | Y | Y | Y |  | Y | Y | Y
|  |  |  | RX4770 M5 | Hybrid | - | Y | Y | Y | Y | Y | Y | Y |  | Y | Y | Y
[5 empty] | All Flash | - | Y | Y | Y | Y | Y | Y | Y |  | Y | Y | Y
|  | vSAN8.0 |  | RX2530 M5 | Hybrid | - | Y | Y | Y | - | - | - | Y |  | Y | Y | Y
[5 empty] | All Flash | - | Y | Y | Y | - | - | - | Y |  | Y | Y | Y
|  |  |  | RX2540 M5 | Hybrid | - | Y | Y | Y | - | - | - | Y |  | Y | Y | Y
[5 empty] | All Flash | - | Y | Y | Y | - | - | - | Y |  | Y | Y | Y
|  | vSAN8.0U1 |  | RX2530 M5 | Hybrid | - | Y | Y | Y | Y | Y | Y | Y |  | Y | Y | Y
[5 empty] | All Flash | - | Y | Y | Y | Y | Y | Y | Y |  | Y | Y | Y
|  |  |  | RX2540 M5 | Hybrid | - | Y | Y | Y | Y | Y | Y | Y |  | Y | Y | Y
[5 empty] | All Flash | - | Y | Y | Y | Y | Y | Y | Y |  | Y | Y | Y
|  | vSAN8.0U2 |  | RX2530 M5 | Hybrid | - | Y | Y | Y | Y | Y | Y | Y |  | Y | Y | Y
[5 empty] | All Flash | - | Y | Y | Y | Y | Y | Y | Y |  | Y | Y | Y
|  |  |  | RX2540 M5 | Hybrid | - | Y | Y | Y | Y | Y | Y | Y |  | Y | Y | Y
[5 empty] | All Flash | - | Y | Y | Y | Y | Y | Y | Y |  | Y | Y | Y
|  | vSAN8.0U3 |  | RX2530 M5 | Hybrid | - | Y | Y | Y | Y | Y | Y | Y |  | Y | Y | Y
[5 empty] | All Flash | - | Y | Y | Y | Y | Y | Y | Y |  | Y | Y | Y
|  |  |  | RX2540 M5 | Hybrid | - | Y | Y | Y | Y | Y | Y | Y |  | Y | Y | Y
[5 empty] | All Flash | - | Y | Y | Y | Y | Y | Y | Y |  | Y | Y | Y
|  | vSAN9.0 |  | RX2530 M5 | Hybrid | - | - | - | - | - | - | - | - |  | - | - | -
[5 empty] | All Flash | - | - | - | - | - | - | - | - |  | - | - | -
|  |  |  | RX2540 M5 | Hybrid | - | - | - | - | - | - | - | - |  | - | - | -
|  |  | *146 |  | All Flash | - | - | - | - | - | - | - | - |  | - | - | -
| for VMware vSAN V3 | vSAN7.0U2 |  | RX2530 M6 | Hybrid | Y | Y | Y | Y | Y | Y | Y | Y |  | Y | Y | Y
[5 empty] | All Flash | Y | Y | Y | Y | Y | Y | Y | Y |  | Y | Y | Y
|  |  |  | RX2540 M6 | Hybrid | Y | Y | Y | Y | Y | Y | Y | Y |  | Y | Y | Y
[5 empty] | All Flash | Y | Y | Y | Y | Y | Y | Y | Y |  | Y | Y | Y
|  | vSAN7.0U3 |  | RX2530 M6 | Hybrid | Y | Y | Y | Y | Y | Y | Y | Y |  | Y | Y | Y
[5 empty] | All Flash | Y | Y | Y | Y | Y | Y | Y | Y |  | Y | Y | Y
|  |  |  | RX2540 M6 | Hybrid | Y | Y | Y | Y | Y | Y | Y | Y |  | Y | Y | Y
[5 empty] | All Flash | Y | Y | Y | Y | Y | Y | Y | Y |  | Y | Y | Y
|  | vSAN8.0 |  | RX2530 M6 | Hybrid | - | Y | Y | Y | Y | Y | Y | Y |  | Y | Y | Y
[5 empty] | All Flash | - | Y | Y | Y | Y | Y | Y | Y |  | Y | Y | Y
|  |  |  | RX2540 M6 | Hybrid | - | Y | Y | Y | Y | Y | Y | Y |  | Y | Y | Y
[5 empty] | All Flash | - | Y | Y | Y | Y | Y | Y | Y |  | Y | Y | Y
|  | vSAN8.0U1 |  | RX2530 M6 | Hybrid | - | Y | Y | Y | Y | Y | Y | Y |  | Y | Y | Y
[5 empty] | All Flash | - | Y | Y | Y | Y | Y | Y | Y |  | Y | Y | Y
|  |  |  | RX2540 M6 | Hybrid | - | Y | Y | Y | Y | Y | Y | Y |  | Y | Y | Y
[5 empty] | All Flash | - | Y | Y | Y | Y | Y | Y | Y |  | Y | Y | Y
|  | vSAN8.0U2 |  | RX2530 M6 | Hybrid | - | Y | Y | Y | Y | Y | Y | Y |  | Y | Y | Y
[5 empty] | All Flash | - | Y | Y | Y | Y | Y | Y | Y |  | Y | Y | Y
|  |  |  | RX2540 M6 | Hybrid | - | Y | Y | Y | Y | Y | Y | Y |  | Y | Y | Y
[5 empty] | All Flash | - | Y | Y | Y | Y | Y | Y | Y |  | Y | Y | Y
|  | vSAN8.0U3 |  | RX2530 M6 | Hybrid | - | Y | Y | Y | Y | Y | Y | Y |  | Y | Y | Y
[5 empty] | All Flash | - | Y | Y | Y | Y | Y | Y | Y |  | Y | Y | Y
|  |  |  | RX2540 M6 | Hybrid | - | Y | Y | Y | Y | Y | Y | Y |  | Y | Y | Y
[5 empty] | All Flash | - | Y | Y | Y | Y | Y | Y | Y |  | Y | Y | Y
|  | vSAN9.0 |  | RX2530 M6 | Hybrid | - | - | - | - | - | - | - | - |  | - | - | -
[5 empty] | All Flash | - | - | - | - | - | - | - | - |  | - | - | -
|  |  |  | RX2540 M6 | Hybrid | - | - | - | - | - | - | - | - |  | - | - | -
|  |  | *146 |  | All Flash | - | - | - | - | - | - | - | - |  | - | - | -
| for VMware vSAN V4 | vSAN8.0 |  | RX2530 M7 | Hybrid | Y | Y | Y | Y | Y | Y | Y | Y |  | Y | Y | Y
[5 empty] | All Flash | Y | Y | Y | Y | Y | Y | Y | Y |  | Y | Y | Y
|  |  |  | RX2540 M7 | Hybrid | Y | Y | Y | Y | Y | Y | Y | Y |  | Y | Y | Y
[5 empty] | All Flash | Y | Y | Y | Y | Y | Y | Y | Y |  | Y | Y | Y
|  | vSAN8.0U1 |  | RX2530 M7 | Hybrid | Y | Y | Y | Y | Y | Y | Y | Y |  | Y | Y | Y
[5 empty] | All Flash | Y | Y | Y | Y | Y | Y | Y | Y |  | Y | Y | Y
|  |  |  | RX2540 M7 | Hybrid | Y | Y | Y | Y | Y | Y | Y | Y |  | Y | Y | Y
[5 empty] | All Flash | Y | Y | Y | Y | Y | Y | Y | Y |  | Y | Y | Y
|  | vSAN8.0U2 |  | RX2530 M7 | Hybrid | Y | Y | Y | Y | Y | Y | Y | Y |  | Y | Y | Y
[5 empty] | All Flash | Y | Y | Y | Y | Y | Y | Y | Y |  | Y | Y | Y
|  |  |  | RX2540 M7 | Hybrid | Y | Y | Y | Y | Y | Y | Y | Y |  | Y | Y | Y
[5 empty] | All Flash | Y | Y | Y | Y | Y | Y | Y | Y |  | Y | Y | Y
|  | vSAN8.0U3 |  | RX2530 M7 | Hybrid | Y | Y | Y | Y | Y | Y | Y | Y |  | Y | Y | Y
[5 empty] | All Flash | Y | Y | Y | Y | Y | Y | Y | Y |  | Y | Y | Y
|  |  |  | RX2540 M7 | Hybrid | Y | Y | Y | Y | Y | Y | Y | Y |  | Y | Y | Y
[5 empty] | All Flash | Y | Y | Y | Y | Y | Y | Y | Y |  | Y | Y | Y
|  | vSAN9.0 |  | RX2530 M7 | Hybrid | - | - | - | - | - | - | - | - |  | - | - | -
[5 empty] | All Flash | - | - | - | - | - | - | - | - |  | - | - | -
|  |  |  | RX2540 M7 | Hybrid | - | - | - | - | - | - | - | - |  | - | - | -
|  |  | *146 |  | All Flash | - | - | - | - | - | - | - | - |  | - | - | -
Supported configuration for EMEA
Supported only in a configuration with RX2530M5 (Hybrid/AllFlash), RX2540M5 (Hybrid/AllFlash) for PRIMEFLEX for VMware vSAN V2
The PCI cards supported with Firmware Rolling Update are:
For the support status of PCI cards (model name) for ISM for PRIMEFLEX.
PYBLA342L
PYBLA342U
PYBLA342U2
PYBLA352U
PYBLA352U2
PYBLA362L
PYBLA3C2L
PYBLA3C2U
PYBLA3C2U2
PYBLA3D2L
PYBLA3D2U
PYBLA3D2U2
PYBLA3E23L
PYBLA3E23U
PYBLA3E24L
PYBLA3F2U
PYBLA402L
PYBLA402U
PYBSC3FAV
PYBSC3FA3V
PYBSC3FBVL
PYBSC3FB3L
PYBSC3MA2L
PYBSC3MA2L
PYBSC3MA3L
PYBSC3MAWL
PYBSC3MAWL
For details of Cluster Expansion and Cluster Creation, refer to the sheet of "Details of ISM for PRIMEFLEX".
For available combination for re-configuration with Virtualized Platform Structure, refer to the sheet of "Details of ISM for PRIMEFLEX".
Copyright 2017-2025 Fsas Technologies Inc.

## Details of ISM for PRIMEFLEX
* The name of the function “Server Expansion” has been changed to “Cluster Expansion” from the version ISM for PRIMEFLEX V2.3.
When expanding a cluster, update ISM for PRIMEFLEX followed by the tables below.
The version of the OS of the server used for cluster expansion should match the version of the system configurations at cluster expansion.
Use that the patches of ESXi are supported by target PRIMERGY.
VMware VSAN
Table 9: Cluster Expansion (VMware VSAN)
PRIMEFLEX | Target System |  |  | Servers for Cluster Expansion
| Server Generations at the time of shipment of PRIMEFLEX | Target System Configurations |  | PRIMERGY M2 |  | PRIMERGY M4 |  | PRIMERGY M5 |  | PRIMERGY M6 |  | PRIMERGY M7
|  | Version of ESXi | Version of vCSA
PRIMEFLEX for VMware VSAN V2 | PRIMERGY M5 | 7 | 7 | - |  | - |  | Y |  | - |  | -
|  | 7.0 Update1 | 7.0 Update1 | - |  | - |  | Y |  | - |  | -
|  | 7.0 Update2 | 7.0 Update2 | - |  | - |  | Y |  | - |  | -
|  | 7.0 Update3 | 7.0 Update3 | - |  | - |  | Y |  | Y |  | Y
|  | 8 | 8 | - |  | - |  | - |  | Y |  | -
|  | 8.0 Update1 | 8.0 Update1 | - |  | - |  | - |  | Y |  | Y
|  | 8.0 Update2 | 8.0 Update2 | - |  | - |  | - |  | - |  | Y
|  | 8.0 Update3 | 8.0 Update3 | - |  | - |  | - |  | - |  | Y
PRIMEFLEX for VMware VSAN V3 | PRIMERGY M6 | 7.0 Update2 | 7.0 Update2 | - |  | - |  | - |  | Y |  | -
|  | 7.0 Update3 | 7.0 Update3 | - |  | - |  | - |  | Y |  | Y
|  | 8 | 8 | - |  | - |  | - |  | Y |  | -
|  | 8.0 Update1 | 8.0 Update1 | - |  | - |  | - |  | Y |  | Y
|  | 8.0 Update2 | 8.0 Update2 | - |  | - |  | - |  | - |  | Y
|  | 8.0 Update3 | 8.0 Update3 | - |  | - |  | - |  | - |  | Y
PRIMEFLEX for VMware VSAN V4 | PRIMERGY M7 | 8 | 8 | - |  | - |  | - |  | - |  | Y
|  | 8.0 Update1 | 8.0 Update1 | - |  | - |  | - |  | - |  | Y
|  | 8.0 Update2 | 8.0 Update2 | - |  | - |  | - |  | - |  | Y
|  | 8.0 Update3 | 8.0 Update3 | - |  | - |  | - |  | - |  | Y
The tables are supported servers for Cluster Expansion.
Table 10: Available Serve Type for Cluster Expansion (VMware VSAN)
Target Cluster of System Configurations | Supported Servers for Cluster Expansion
| RX2530 M4 | RX2530 M5 | RX2530 M6 | RX2530 M7 | RX2540 M4 | RX2540 M5 | RX2540 M6 | RX2540 M7 | RX4770 M5 | CX2560 M4 | CX2560 M5
RX2530 M5 | - | Y | Y | Y | - | - | - | - | - | - | -
RX2530 M6 | - | Y | Y | Y | - | - | - | - | - | - | -
RX2530 M7 | - | - | - | Y | - | - | - | - | - | - | -
RX2540 M5 | - | - | - | - | - | Y | Y | Y | - | - | -
RX2540 M6 | - | - | - | - | - | Y | Y | Y | - | - | -
RX2530 M7 | - | - | - | - | - | - | - | Y | - | - | -
RX4770 M5 | - | - | - | - | - | - | - | - | Y | - | -
CX400 M4(CX2560 M4) | - | - | - | - | - | - | - | - | - | Y | -
CX400 M4(CX2560 M5) | - | - | - | - | - | - | - | - | - | - | Y
Table 11: Cluster Creation (VMware VSAN) | *Cluster Creation is supported only when the versions of the VMware products are the same.
PRIMEFLEX, Created by Cluster Creation | System Configurations Created by Cluster Creation
| Server Generations | Version of vCSA | Version of ESXi | [7 empty] | Disk Format
|  |  | 7 | 7.0 Update1 | 7.0 Update2 | 7.0 Update3 | 8.0 | 8.0 Update1 | 8.0 Update2 | 8.0 Update3
PRIMEFLEX for VMware VSAN V2 | RX2530 M5 RX2540 M5 | 7 | Y | - | - | - | - | - | - | - | 11
|  | 7.0 Update1 | - | Y | - | - | - | - | - | - | 13
|  | 7.0 Update2 | - | - | Y | - | - | - | - | - | 14
|  | 7.0 Update3 | - | - | - | Y | - | - | - | - | 15
|  | 8 | - | - | - | - | - | - | - | - | 17
|  | 8.0 Update1 | - | - | - | - | - | Y | - | - | 18
|  | 8.0 Update2 | - | - | - | - | - | - | Y | - | 19
|  | 8.0 Update3 | - | - | - | - | - | - | - | Y | 20
| RX4770 M5 CX2560 M5 | 7 | Y | - | - | - | - | - | - | - | 11
|  | 7.0 Update1 | - | Y | - | - | - | - | - | - | 13
|  | 7.0 Update2 | - | - | Y | - | - | - | - | - | 14
|  | 7.0 Update3 | - | - | - | Y | - | - | - | - | 15
PRIMEFLEX for VMware VSAN V3 | RX2530 M6 RX2540 M6 | 7.0 Update2 | - | - | Y | - | - | - | - | - | 14
|  | 7.0 Update3 | - | - | - | Y | - | - | - | - | 15
|  | 8.0 | - | - | - | - | Y | - | - | - | 17
|  | 8.0 Update1 | - | - | - | - | - | Y | - | - | 18
|  | 8.0 Update2 | - | - | - | - | - | - | Y | - | 19
|  | 8.0 Update3 | - | - | - | - | - | - | - | Y | 20
PRIMEFLEX for VMware VSAN V4 | RX2530 M7 RX2540 M7 | 7.0 Update3 | - | - | - | Y | Y | - | - | - | 16
|  | 8.0 | - | - | - | - | Y | - | - | - | 17
|  | 8.0 Update1 | - | - | - | - | - | Y | - | - | 18
|  | 8.0 Update2 | - | - | - | - | - | - | Y | - | 19
|  | 8.0 Update3 | - | - | - | - | - | - | - | Y | 20
Table 12: Rolling Update (vCSA Upgrade)
Versions of vCSA before upgrade | Versions of vCSA after upgrade
| 7 | 7.0 Update1 | 7.0 Update 2 | 7.0 Update 3 | 8.0 | 8.0 Update1 | 8.0 Update2 | 8.0 Update3
7 | - | - | - | - | Y | Y | Y | Y
7.1 Update1 | - | - | - | - | Y | Y | Y | Y
7.2 Update1 | - | - | - | - | Y | Y | Y | Y
7.3 Update1 | - | - | - | - | Y | Y | Y | Y
8.0 | - | - | - | - | - | - | - | -
8.0 Update1 | - | - | - | - | - | - | - | -
8.0 Update2 | - | - | - | - | - | - | - | -
Table 13: Rolling Update (vCSA Patch)
Versions of vCSA before patch application | Versions of vCSA after patch application
| 7 | 7.0 Update1 | 7.0 Update 2 | 7.0 Update 3 | 8.0 | 8.0 Update1 | 8.0 Update2 | 8.0 Update3
7 | Y | Y | Y | Y | - | - | - | -
7.0 Update1 | - | Y | Y | Y | - | - | - | -
7.0 Update2 | - | - | Y | Y | - | - | - | -
7.0 Update3 | - | - | - | Y | - | - | - | -
8 | - | - | - | - | Y | Y | Y | Y
8.0 Update1 | - | - | - | - | - | Y | Y | Y
8.0 Update2 | - | - | - | - | - | - | Y | Y
8.0 Update3 | - | - | - | - | - | - | - | Y
Table 14: Rolling Update (ESXi Offline Bundle)
Versions of ESXi before offline bundle application | Versions of ESXi after offline bundle application
| 7 | 7.0 Update1 | 7.0 Update2 | 7.0 Update3 | 8.0 | 8.0 Update1 | 8.0 Update2 | 8.0 Update3
7 | - | Y | Y | Y | Y | Y | Y | Y
7.0 Update1 | - | - | Y | Y | Y | Y | Y | Y
7.0 Update2 | - | - | - | Y | Y | Y | Y | Y
7.0 Update3 | - | - | - | - | Y | Y | Y | Y
8.0 | - | - | - | - | Y | Y | Y | Y
8.0 Update1 | - | - | - | - | - | - | Y | Y
8.0 Update2 | - | - | - | - | - | - | - | Y
Table 15: Rolling Update (ESXi Patch)
Versions of ESXi before patch application | Versions of ESXi after patch application
| 7 | 7.0 Update1 | 7.0 Update2 | 7.0 Update3 | 8.0 | 8.0 Update1 | 8.0 Update2 | 8.0 Update3
7 | Y | - | - | - | - | - | - | -
7.0 Update1 | - | Y | - | - | - | - | - | -
7.0 Update2 | - | - | Y | - | - | - | - | -
7.0 Update3 | - | - | - | Y | - | - | - | -
8.0 | - | - | - | - | Y | - | - | -
8.0 Update1 | - | - | - | - | - | Y | - | -
8.0 Update2 | - | - | - | - | - | - | Y | -
8.0 Update3 | - | - | - | - | - | - | - | Y
Table 16. Available combination for re-configuration with Virtualized Platform Structure (VMware vSAN）
Server Generation Combination | Re-configuration Availability
RX2530 M5 only | Y
RX2540 M5 only | Y
RX2530 M6 only | Y
RX2540 M6 only | Y
RX2530 M7 only | Y
RX2540 M7 only | Y
RX2530 M5/RX2530 M6 Mixed | Y
RX2540 M5/RX2540 M6 Mixed | Y
Copyright 2017-2025 Fsas Technologies Inc.

## ISM Plug-in (VMware)
Version Tables of Infrastructure Manager Plug-in for VMware Products of Cloud Management Software, and ISM / ISM for PRIMEFLEX
Combination Tables of Infrastructure Manager Plug-in for VMware vCenter Server Appliance (hereinafter referred to as “ISM Plug-in for vCSA”)
Table 17.1: Combination of ISM Plug-in for vCSA and VMware vCenter Server Appliance
ISM Plug-in for vCSA
|  |  | 1.1.0 | 1.2.0 | 1.3.0 | 1.3.1 | 1.3.2 | 1.3.3 | 1.3.4 | 2.0.0 | 2.0.1 | 2.0.2 | 2.0.3 | 2.1.0 | 2.2.0 | 2.3.0
| VMware vCenter Server Appliance | 7.0 / Update1 / Update2 / Update3 | - | - | - | - | - | - | - | Y | Y | Y | Y | - | Y | -
|  | 8.0 / Update1 / Update2 / Update3 | - | - | - | - | - | - | - | - | - | - | - | Y | Y | Y
|  | 9.0 | - | - | - | - | - | - | - | - | - | - | - | - | - | Y
Table 17.2: Combination of ISM Plug-in for vCSA and ISM / ISM for PRIMEFLEX
ISM Plug-in for vCSA
|  |  | 1.1.0 | 1.2.0 | 1.3.0 | 1.3.1 | 1.3.2 | 1.3.3 | 1.3.4 | 2.0.0 | 2.0.1 | 2.0.2 | 2.0.3 | 2.1.0 | 2.2.0 | 2.3.0
| ISM/ISM for PRIMEFLEX | V2.0.0 - V2.5.0.050 | - | - | - | - | - | - | - | - | - | - | - | - | - | -
|  | V2.6.0 / 010 / 020 / 030 / 031 / 032 | - | - | - | - | - | - | - | Y | - | - | - | - | - | -
|  | V2.7.0 | - | - | - | - | - | - | - | Y | - | - | - | - | - | -
|  | V2.7.0.010 / 011 | - | - | - | - | - | - | - | - | Y | Y | Y | - | - | -
|  | V2.7.0.020 / 030 / 040 / 050 | - | - | - | - | - | - | - | - | - | Y | Y | - | - | -
|  | V2.8.0 | - | - | - | - | - | - | - | - | - | - | Y | - | - | -
|  | V2.8.0.010 | - | - | - | - | - | - | - | - | - | - | - | - | - | -
|  | V2.8.0.020 / 030 / 040 / 050 / 061 /062 | - | - | - | - | - | - | - | - | - | - | Y | - | - | -
|  | V2.9.0 / 010 / 021 | - | - | - | - | - | - | - | - | - | - | Y | - | - | -
|  | V2.9.0.030 / 040 / 050 | - | - | - | - | - | - | - | - | - | - | Y | Y | - | -
|  | V3.0.0 - V3.1.0.010 | - | - | - | - | - | - | - | - | - | - | - | - | Y | -
|  | V3.2.0 or later | - | - | - | - | - | - | - | - | - | - | - | - | - | Y
Copyright 2017-2025 Fsas Technologies Inc.

## ISM Plug-in (Microsoft)
Version Tables of Infrastructure Manager Plug-in for Microsoft Products of Cloud Management Software, and ISM / ISM for PRIMEFLEX
Infrastructure Manager Plug-in for System Center Operations Manager (hereinafter referred to as “ISM Plug-in for SCOM”)
Table 18.1: ISM Plug-in for SCOM and System Center Operations Manager
ISM Plug-in for SCOM
|  |  |  | 1.2.0 | 1.2.1 | 1.2.2 | 1.2.3 | 1.2.4 | 1.3.0 | 1.3.1
| System Center Operations Manager | 2012 |  | - | - | - | - | - | - | -
|  | 2012 R2 |  | - | - | - | - | - | - | -
|  | 2016 |  | Y | Y | Y | Y | Y | Y | Y
|  | 2019 |  | - | - | Y | Y | Y | Y | Y
|  | 2022 |  | - | - | Y | Y | Y | Y | Y
|  | 2025 |  | - | - | - | - | - | - | Y
Table 18.2: ISM Plug-in for SCOM and ISM/ISM for PRIFLEX
ISM Plug-in for SCOM
|  |  |  | 1.2.0 | 1.2.1 | 1.2.2 | 1.2.3 | 1.2.4 | 1.3.0 | 1.3.1
| ISM/ISM for PRIMEFLEX | V2.0.0 / b |  | - | - | - | - | - | - | -
|  | V2.0.0.c / d / e / f / g / h / i |  | Y | - | - | - | - | - | -
|  | V2.1.0 / a / b / c / d / e / f / g / h |  | Y | - | - | - | - | - | -
|  | V2.2.0 / a / b / c / d / e |  | Y | - | - | - | - | - | -
|  | V2.2.0.f / g |  | Y | Y | Y | Y | - | - | -
|  | V2.3.0 / a |  | Y | - | Y | Y | - | - | -
|  | V2.3.0.b / c / d / e |  | Y | Y | Y | Y | - | - | -
|  | V2.4.0 / a / b / c / d / e |  | Y | Y | Y | Y | - | - | -
|  | V2.5.0 / 010 / 020 / 030 / 040/ 050 |  | Y | Y | Y | Y | - | - | -
|  | V2.6.0 / 010 / 020 / 030 / 031 / 032 |  | Y | Y | Y | Y | - | - | -
|  | V2.7.0 / 010 / 011 / 020 / 030 / 040 / 050 |  | Y | Y | Y | Y | - | - | -
|  | V2.8.0 / 010 / 020 / 030 / 040 / 050 / 061 / 062 |  | Y | Y | Y | Y | - | - | -
|  | V2.9.0 / 010 / 021 / 030 / 040 / 050 |  | Y | Y | Y | Y | - | - | -
|  | V3.0.0 - V3.1.0.010 |  | - | - | - | - | Y | - | -
|  | V3.2.0 or later |  | - | - | - | - | - | Y | Y
Infrastructure Manager Plug-in for System Center Virtual Machine Manager (hereinafter referred to as “ISM Plug-in for SCVMM”)
Table 19.1: ISM Plug-in for SCVMM and System Center Virtual Machine Manager
ISM Plug-in for SCVMM
|  |  |  | 1.2.0 | 1.2.1 | 1.2.2 | 1.2.3 | 1.2.4 | 1.3.0 | 1.3.1
| System Center Virtual Machine Manager | 2012 |  | - | - | - | - | - | - | -
|  | 2012 R2 |  | - | - | - | - | - | - | -
|  | 2016 |  | Y | Y | Y | Y | Y | Y | Y
|  | 2019 |  | - | - | Y | Y | Y | Y | Y
|  | 2022 |  | - | - | Y | Y | Y | Y | Y
|  | 2025 |  | - | - | - | - | - | - | Y
Table 19.2: ISM Plug-in for SCVMM and ISM/ISM for PRIMEFLEX
ISM Plug-in for SCVMM
|  |  |  | 1.2.0 | 1.2.1 | 1.2.2 | 1.2.3 | 1.2.4 | 1.3.0 | 1.3.1
| ISM/ISM for PRIMEFLEX | V2.0.0 / b |  | - | - | - | - | - | - | -
|  | V2.0.0.c / d / e / f / g / h / i |  | Y | - | - | - | - | - | -
|  | V2.1.0 / a / b / c / d / e / f / g / h |  | Y | - | - | - | - | - | -
|  | V2.2.0 / a / b / c / d / e |  | Y | - | - | - | - | - | -
|  | V2.2.0.f / g |  | Y | Y | Y | Y | - | - | -
|  | V2.3.0 / a |  | Y | - | Y | Y | - | - | -
|  | V2.3.0.b / c / d / e |  | Y | Y | Y | Y | - | - | -
|  | V2.4.0 / a / b / c / d / e |  | Y | Y | Y | Y | - | - | -
|  | V2.5.0 / 010 / 020 / 030 / 040/ 050 |  | Y | Y | Y | Y | - | - | -
|  | V2.6.0 / 010 / 020 / 030 / 031 / 032 |  | Y | Y | Y | Y | - | - | -
|  | V2.7.0 / 010 / 011 / 020 / 030 / 040 / 050 |  | Y | Y | Y | Y | - | - | -
|  | V2.8.0 / 010 / 020 / 030 / 040 / 050 / 061 / 062 |  | Y | Y | Y | Y | - | - | -
|  | V2.9.0 / 010 / 021 / 030 / 040 / 050 |  | Y | Y | Y | Y | - | - | -
|  | V3.0.0 - V3.1.0.010 |  | - | - | - | - | Y | - | -
|  | V3.2.0 or later |  | - | - | - | - | - | Y | Y
Infrastructure Manager Plug-in for Windows Admin Center (herein after referred to as "ISM Plug-in for WAC"
Table 20.1: ISM Plug-in for WAC and System Center Virtual Machine Manager
ISM Plug-in for WAC
|  |  |  | 1.0.0 |  |  | 1.0.1 |  |  | 2.0.0 | 2.1.0
| Windows Admin Center | 1910.2 - 2311 | *87 | - |  |  | - |  |  | - | -
|  | 2410 | *87 | - |  |  | - |  |  | Y | Y
Table 20.2: ISM Plug-in for WAC and ISM/ISM for PRIMEFLEX
ISM Plug-in for WAC
|  |  |  | 1.0.0 |  | *88 | 1.0.1 |  | *88 | 2.0.0 | 2.1.0
| ISM/ISM for PRIMEFLEX | V2.0.0 - V2.9.0.050 |  | - |  |  | - |  |  | - | -
|  | V3.0.0 - V3.1.0.010 |  | - |  |  | - |  |  | Y | -
|  | V3.2.0 or later |  | - |  |  | - |  |  | - | Y | *140
Copyright 2017-2025 Fsas Technologies Inc.

## SSD
Finite life parts list which ISM operation has been verified
Note that ISM does not guarantee the operation of the listed product itself.
The PCI card supports SSD is required.
Table 21: SSD Operation Verified List
| Product | Model
| SSD SAS 12G 400GB Mixed-Use 2.5' H-P EP | S26361-F5666-E400
| SSD SAS 12G 400GB Mixed-Use 2.5' H-P EP | S26361-F5713-E400
| SSD SAS 12G 800GB Mixed-Use 2.5' H-P EP | S26361-F5713-E800
| SSD SAS 12G 1.6TB Mixed-Use 2.5' H-P EP | S26361-F5713-E160
| SSD SAS 12G 3.2TB Mixed-Use 2.5' H-P EP | S26361-F5713-E320
| SSD SAS 12G 960GB Read-Int. 2.5' H-P EP | S26361-F5670-E960
| SSD SAS 12G 480GB Read-Int. 2.5' H-P EP | S26361-F5715-E480
| SSD SAS 12G 960GB Read-Int. 2.5' H-P EP | S26361-F5715-E960
| SSD SAS 12G 1.92TB Read-Int. 2.5' H-P EP | S26361-F5715-E192
| SSD SAS 12G 3.84TB Read-Int. 2.5' H-P EP | S26361-F5715-E384
| SSD SAS 12G 7.68TB Read-Int. 2.5' H-P EP | S26361-F5715-E768
| SSD SATA 6G 960GB Mixed-Use 2.5' H-P EP | S26361-F5588-E960
| SSD SAS 12G 400GB Write-Int. 2.5' H-P EP | S26361-F5710-E400
| SSD SAS 12G 800GB Write-Int. 2.5' H-P EP | S26361-F5710-E800
| SSD SAS 12G 1.6TB Write-Int. 2.5' H-P EP | S26361-F5710-E160
| SSD SATA 6G 3.84TB Mixed-Use 2.5' H-P EP | S26361-F5588-E384
| SSD SATA 6G 480GB Mixed-Use 2.5' H-P EP | S26361-F5733-E480
| SSD SATA 6G 960GB Mixed-Use 2.5' H-P EP | S26361-F5733-E960
| SSD SATA 6G 1.92TB Mixed-Use 2.5' H-P EP | S26361-F5733-E192
| SSD PCIe3 1TB Read-Int. 2.5' H-P EP | S26361-F5738-E100
| SSD PCIe3 2TB Read-Int. 2.5' H-P EP | S26361-F5738-E200
| SSD PCIe3 4TB Read-Int. 2.5' H-P EP | S26361-F5738-E400
| SSD PCIe3 1.6TB Mixed-Use 2.5' H-P EP | S26361-F5737-E160
| SSD PCIe3 3.2TB Mixed-Use 2.5' H-P EP | S26361-F5737-E320
| SSD PCIe3 6.4TB Mixed-Use 2.5' H-P EP | S26361-F5737-E640
| SSD PCIe3 750GB 2.5' H-P P4800X | S26361-F5719-E750
Supported PCI card
S26361-F3842-E3,S26361-F3842-E3
Copyright 2017-2025 Fsas Technologies Inc.

## Required Server&Node Licenses
■ Structure of Products
Product structure of Infrastructure Manager consists of the following product groups:
□ Media pack
Infrastructure Manager installation media. It is available as media/DVDs (paid), or by download (free).
Infrastructure Manager is a virtual appliance that packages the underlying software for virtual machines.
The media pack must be selected depending on the hypervisor on which Infrastructure Manager is running.
The following three types of hypervisors are supported:
- VMware ESXi(vSphere)
- Windows Server Hyper-V
- Red Hat Enterprise Linux KVM
Media Pack media/DVDs (paid) were discontinued in September 2025.
□ Server license
One license for each Infrastructure Manager (virtual appliance) is required.
Select a license depending on the length of time you will be using Infrastructure Manager.
Available periods are 1 year, 3 years, and 5 years.
If you want to continue using the server license beyond its period of use, you must purchase additional server licenses.
□ Node License
This license is for authorizing the maximum number of nodes that can be managed with Infrastructure Manager. The number of licenses must be greater than or equal to the number of nodes to be managed.
Select a license depending on the length of time you will be managing and operating the nodes with Infrastructure Manager.
Available periods are 1 year, 3 years, and 5 years.
If you want to continue managing and operating the nodes beyond its period of use, you must purchase additional node licenses.
The number of node licenses cannot be divided and used with multiple Infrastructure Managers.
The number of node licenses is counted by the number of IP addresses of the nodes to be managed. One IP address is one node.
Table 21: Type of node and number of required node licenses
|  | Type of Node |  | Unit |  | No. of Required Node Licenses
|  | Server/ Chassis | Tower Server /Rack Server (PRIMERGY TX/RX) | Chassis |  | 1 x Node license
|  |  | Multi-node Server (PRIMERGY CX) | Server Node
|  |  | Multi-node Server (PRIMERGY BX) | Chassis
Server Blade
Switch Blade
|  |  | PRIMEQUEST 2000/3000E | Chassis |  | 5 x Node licenses
|  |  | PRIMEQUEST 4000 | Partition |  | 1 x Node licenses
|  | Server/ Chassis | ETERNUS DX | Physical controller configuration with one or more CM (Controller Module) |  | 1 x Node licenses
|  |  | ETERNUS NR | Physical chassis configuration with one or more nodes |  | 1 x Node licenses
|  | Network Device (Connection Blade, Switch/IPCOM) |  | Chassis with IP address setting * Fabric IPs are not counted |  | 1 x Node licenses
Facility
・ Devices, which have IP address, require node licenses
・ RIMEQUEST 2000/3000E series require 5 node licenses per chassis
・ Chassis of Multi-node Server and PRIMEQUEST 4000 series do not require license
・ Node licenses cannot be divided.
Example: Rack servers, multi-node servers, switches, and storages are managed
Table 22: Number of required node licenses in the above case
|  |  | Type of Node |  | No. of Unit | No. of Required Node Licenses
|  |  | Rack Server |  | 2 | 2 x Node licenses
|  |  | Multi-node Server | Chassis | 7 | - (*)
|  |  |  | Server node | 28 | 28 x Node licenses
|  |  | Switch |  | 2 | 2 x Node licenses
|  |  | Storage |  | 2 | 2 x Node licenses
*The license for Chassis of Multi-node Server is not required
■ Type of Node
Server license and node license include the following types:
- Infrastructure Manager Advanced Edition
- Infrastructure Manager Advanced Edition for PRIMEFLEX
Infrastructure Manager Advanced Edition for PRIMEFLEX is licensed exclusively for "PRIMEFLEX for VMware vSAN".
It added the functions of installation, expansion, and operational management specifically for PRIMEFLEX for VMware SANs to the Advanced Edition's features.
The same type of license must be selected for server and node licenses. You cannot select and use different types of licenses.
A license key is provided for each license type. By registering the license key in the installed Infrastructure Manager, enables to operate within the range of available functions corresponding to the license type.
You can also use the functions of Infrastructure Manager without registering a license key.
However, if you do not register a license key, the range of available functions is limited.
For the range of available functions (operation mode) corresponding to the license type depending on whether the license key is registered or not, refer to the "First Step Guide" of product manual.
| License key registration |  |  |  | Operation mode
| Registration of license key for Infrastructure Manager Advanced Edition |  |  |  | Advanced
| Registration of license key for Infrastructure Manager Advanced Edition for PRIMEFLEX |  |  |  | Advanced for PRIMEFLEX
| No license key registration |  |  |  | Essential
■ License Expiration
The usage period begins when you register the license key with Infrastructure Manager.
90 days prior to the expiration date, you will be notified of the expiration notice. 30 days in advance, a warning message will be displayed each time you log in to the screen to operate Infrastructure Manager.
In this case, other than the notification and message display, no restrictions are placed on the functionality of the system.
When an expiration notice is notified, purchase a new license before the expiration date expires.
Delete the license key corresponding to the expired license and register the license key provided by the newly purchased license.
■Upgrading from Infrastructure Manager V2
When upgrading from Infrastructure Manage V2 to V3, server and node licenses registered in V2 will be replaced with a 5-year (1825 days) term license.
When upgrading from Infrastructure Manage V2 to V3, server and node licenses registered in V2 will be replaced with a 5-year (1825 days) term license.
The node license must also be purchased depending on the number of nodes and length of use.
Copyright 2017-2025 Fsas Technologies Inc.